## (1) Introduction
(1) Introduction
This workbook contains the merit ranking tool for the INSIGHT_E Policy Report No.6.
↓ INSIGHT_E Project
↓ Policy Report No.6
↓ Instructions
↓ Abbreviations
↓ Technologies
↓ Merits
↓ Key assumptions
INSIGHT_E Project | ↑ back to the top
INSIGHT_E is a multidisciplinary energy think tank which provides the European Commission and other energy stakeholders
with advice on policy options and assesses their potential impact.
Website | www.insightenergy.org
Contact | info@insightenergy.org
Policy Report No.6 | ↑ back to the top
The present merit ranking tool complements the Policy Report No.6 on "Assessments of the merit of different hydrogen and
fuel cell pathways for energy applications".
The goal of the tool is the exploration of the merits of fuel cell and hydrogen pathways under different boundary conditions.
Instructions for the use of the merit ranking tool | ↑ back to the top
(1) Gain an overview of the addressed FCH technologies and pathways
(2) Gain an overview of the merits selected for the assessment of the FCH technologies and pathways
(3) Make assumptions on key parameters
(4) Compare the addressed FCH technologies based on the selected merits
(5) Compare the addressed FCH pathways based on the selected merits
Abbreviations | ↑ back to the top
CC | Combined Cycle
CCS | Carbon Capture and Storage
CHP | Combined Heat and Power
CO2 | Carbon Dioxide
EU | European Union
FC | Fuel Cell
FCH | Fuel Cell and Hydrogen
H2 | Hydrogen
MCFC | Molten Carbonate Fuel Cell
NTC | Net Transfer Capacity
OC | Open Cycle
PAFC | Phosphoric Acid Fuel Cell
PEMFC | Polymer Elecrolyte Membrane Fuel Cell
SOFC | Solid Oxide Fuel Cell
T&D | Transport & Distribution
TRL | Technology Readiness Level
VR | Variable Renewables
Technologies | ↑ back to the top
→ Overview
|  | low H2 use in other sectors | high H2 use in other sectors
Hydrogen production | Large centralized electrolysis |  | x
| Medium centralized electrolysis | x | x
| Small decentralized electrolysis | x | x
| Medium centralized biomass gasification | x | x
| Medium centralized biomass gasification w/ CCS | x | x
| Small decentralized biomass gasification | x | x
| Large centralized biomass steam reforming |  | x
| Large centralized natural gas steam reforming |  | x
| Small centralized natural gas steam reforming | x | x
| Medium decentralized natural gas steam reforming | x | x
| Small decentralized natural gas steam reforming | x | x
Hydrogen storage | Underground storage |  | x
| Central gas storage |  | x
| Distributed gas storage | x | x
| No storage | x | x
Hydrogen T&D | Hydrogen distribution pipeline | x | x
| Blending in natural gas pipeline | x | x
| Hydrogen transmission & distribution pipeline |  | x
| Liquid hydrogen truck | x | x
| Methanation | x | x
| Onsite | x | x
FCH applications | Industrial boiler | x | x
| Micro-CHP with H2 fuel cell (heat) | x | x
| FC Micro-CHP with natural gas fuel cell (heat) | x | x
| FC District-CHP with H2 fuel cell (heat) | x | x
| FC District-CHP with natural gas fuel cell (heat) | x | x
| Hydrogen turbine (OC) |  | x
| Hydrogen turbine (CC) |  | x
| Prime power H2 fuel cell | x | x
| Prime power natural gas fuel cell | x | x
| Micro-CHP with H2 fuel cell (power) | x | x
| Micro-CHP with natural gas fuel cell (power) | x | x
| District-CHP with H2 fuel cell (power) | x | x
| District-CHP with natural gas fuel cell (power) | x | x
Counterfactual | Gas-fired industrial boiler | x | x
technologies | Gas-fired residential boiler | x | x
| Gas-fired District-CHP (heat) | x | x
| Natural gas turbine (OC) | x | x
| Natural gas turbine (CC) | x | x
| Gas engine | x | x
| Gas-fired District-CHP (power) | x | x
Merits | ↑ back to the top
Levelized cost | Sum of annual costs per useful energy, includes capital cost, O&M cost and fuel cost (incl. CO2 price) | [€2014 / useful output]
Marginal abatement cost | Ratio of the difference of the levelized energy cost and the difference in the direct CO2 emissions for the FCH technology and its counterfactual technology | [€2014 / useful output]
CO2 emissions | CO2 emitted from the H2 production and FCH or counterfactural application | [kg CO2 / useful output]
Maturity | Ordinal scale indicator for the maturity of the technology | [EU TRL 1-9]
Flexibility | Mitigation of variable renewable generation curtailment | [% reduction of curtailment]
Regulatory coverage | Coverage of the technologies with codes and standards | [%]
Public acceptability | Average public perception | [%]
Assumptions on key parameters | ↑ back to the top
|  |  |  | default | altering the default value changes ...
Time period | 2020-30 |  |  | 2020-30 | ... the technology characteristics
Interest rate | 6% |  |  | 6% | ... the levelized capital cost
Wholesale electricity price | 45 |  | €2014/MWhe | 45 | ... the levelized fuel cost
Wholesale natural gas price | 30 |  | €2014/GJth | 30 | ... the levelized fuel cost
Wholesale biomass price | 5.2704 |  | €2014/GJth | 5 | ... the levelized fuel cost
Wholesale hydrogen price | 35 |  | €2014/GJth | 35 | ... the levelized fuel cost
CO2 price | 35 |  | €2014/t CO2 | 35 | ... the levelized fuel cost
Electricity mix CO2 intensity | 50 |  | g CO2/kWhe | 50 | ... the CO2 emission
H2 use in the other sectors | High |  | - | High | ... the technology selection
TRL threshold | 8 |  |  | 8 | ... the technology selection
(Energy system) Input parameters
Medium term
Maximum Export capacity (NTC) | 8.5 |  | GW
Overall Installed Capacity | 180 |  | GW
System Peak Demand | 80 |  | GW
Variable Renewable Capacity | 40 |  | GW
Availability factor (average) of VR generators | 0.2 |  | GW
VR share over the System Peak Demand | 40% |  |  | 40% | ... the flexibility
Long term
| 8.5 |  | GW
| 180 |  | GW
| 80 |  | GW
| 40 |  | GW
| 0.2 |  | GW
| 40% |  |  | 40% | ... the flexibility
Public acceptability
Medium term
| Default |  |  | Default | ... the public acceptability
Long term
| Default |  |  | Default | ... the public acceptability

## (2) FCH pathways
(2) Overview of the addressed FCH technologies and pathways
Energy source | Hydrogen production | Hydrogen storage | Hydrogen transport and distribution | FCH application | Energy service
Electricity | Large centralized electrolysis |  |  | Hydrogen turbine
| Medium centralized electrolysis |  | Onsite
Grid electricity
Centralized gas storage
| Small decentralized electrolysis |  |  | Industrial boiler
Liquid hydrogen truck
Biomass | Medium centralized gasification
| w/o CCS | No storage |  |  | Industrial heat
| w/ CCS |  | Hydrogen transmission & distribution pipeline
| Small decentralized gasification |  |  | Prime power FC
w/o CCS
| Large centralized steam reforming |  | Blending in gas pipeline
| w/o CCS | Underground storage |  |  | Onsite / Back-up power
Natural gas | Large centralized steam reforming
| w/o CCS |  | Hydrogen distribution pipeline | Micro-CHP with FC
Small centralized steam reforming
| w/o CCS | Distributed gas storage
| Medium decentralized steam reforming |  | Methanation |  | Building heat
w/o CCS
| Small decentralized steam reforming |  |  | District-CHP with FC
w/o CCS

## (3) FCH technology assessment
(3) Comparison of the FCH technologies
↓ H2 production technologies
↓ H2 storage technologies
↓ H2 transport technologies
↓ FCH technologies for heat
↓ FCH technologies for power
Comparison of H2 production technologies |  |  | ↑ back to the top
Levelized cost [€/kg H2] | 
Technology | Merit | Value |  | Current assumptions
Large centralized electrolysis | Levelized cost [€/kg H2] | 1.8708 |  | Time period | 2020-30
Medium centralized electrolysis | Levelized cost [€/kg H2] | 1.9489 |  | Interest rate | 6%
Small decentralized electrolysis | Levelized cost [€/kg H2] | 2.1773 |  | Electricity price | 45 | €2014/MWhe
Medium centralized biomass gasification | Levelized cost [€/kg H2] | 1.242 |  | Natural gas price | 30 | €2014/GJth
Medium centralized biomass gasification w/ CCS | Levelized cost [€/kg H2] | 0.77574 |  | Biomass price | 5.2704 | €2014/GJth
Small decentralized biomass gasification | Levelized cost [€/kg H2] | 2.0014 |  | Hydrogen price | 35 | €2014/GJth
Large centralized biomass steam reforming | Levelized cost [€/kg H2] | 0.87738 |  | CO2 price | 35 | €2014/t CO2
Large centralized natural gas steam reforming | Levelized cost [€/kg H2] | 4.3184 |  | Electricity mix | 50 | g CO2/kWhe
Small centralized natural gas steam reforming | Levelized cost [€/kg H2] | 4.3868 |  | Hydrogen use in other sectors | High
Medium decentralized natural gas steam reforming | Levelized cost [€/kg H2] | 4.6699 |  | TRL threshold | 8
Small decentralized natural gas steam reforming | Levelized cost [€/kg H2] | 4.9522 |  | Public acceptance | Default
Comparison of H2 storage technologies |  |  | ↑ back to the top
Levelized cost [€/kg H2] | 
Technology | Merit | Value |  | Current assumptions
Underground storage | Levelized cost [€/kg H2] | 0.012488 |  | Time period | 2020-30
Central gas storage | Levelized cost [€/kg H2] | 0.062696 |  | Interest rate | 6%
Distributed gas storage | Levelized cost [€/kg H2] | 0.11146 |  | Electricity price | 45 | €2014/MWhe
No storage | Levelized cost [€/kg H2] | 0 |  | Natural gas price | 30 | €2014/GJth
|  |  |  | Biomass price | 5.2704 | €2014/GJth
|  |  |  | Hydrogen price | 35 | €2014/GJth
|  |  |  | CO2 price | 35 | €2014/t CO2
|  |  |  | Electricity mix | 50 | g CO2/kWhe
|  |  |  | Hydrogen use in other sectors | High
|  |  |  | TRL threshold | 8
|  |  |  | Public acceptance | Default
Comparison of H2 transport technologies |  |  | ↑ back to the top
Levelized cost [€/kg H2] | 
Technology | Merit | Value |  | Current assumptions
Hydrogen distribution pipeline | Levelized cost [€/kg H2] | 0.32488 |  | Time period | 2020-30
Blending in natural gas pipeline | Levelized cost [€/kg H2] | 0.18149 |  | Interest rate | 6%
Hydrogen transmission & distribution pipeline | Levelized cost [€/kg H2] | 0.33767 |  | Electricity price | 45 | €2014/MWhe
Liquid hydrogen truck | Levelized cost [€/kg H2] | 2.2345 |  | Natural gas price | 30 | €2014/GJth
Methanation | Levelized cost [€/kg H2] | 1.3603 |  | Biomass price | 5.2704 | €2014/GJth
Onsite | Levelized cost [€/kg H2] | 0 |  | Hydrogen price | 35 | €2014/GJth
|  |  |  | CO2 price | 35 | €2014/t CO2
|  |  |  | Electricity mix | 50 | g CO2/kWhe
|  |  |  | Hydrogen use in other sectors | High
|  |  |  | TRL threshold | 8
|  |  |  | Public acceptance | Default
Comparison of FCH technologies for heat |  |  | ↑ back to the top
Levelized cost [€/MJ heat] | 
Technology | Merit | Value |  | Current assumptions
Industrial H2 boiler | Levelized cost [€/MJ heat] | 0.039226 | 0 | Time period | 2020-30
Micro-CHP with H2 fuel cell (heat) | Levelized cost [€/MJ heat] | 0.071031 | 0 | Interest rate | 6%
Micro-CHP with natural gas fuel cell (heat) | Levelized cost [€/MJ heat] | 0.067541 | 0 | Electricity price | 45 | €2014/MWhe
District-CHP with H2 fuel cell (heat) | Levelized cost [€/MJ heat] | 0.063854 | 0 | Natural gas price | 30 | €2014/GJth
District-CHP with natural gas fuel cell (heat) | Levelized cost [€/MJ heat] | 0.059858 | 0 | Biomass price | 5.2704 | €2014/GJth
Gas-fired industrial boiler | Levelized cost [€/MJ heat] | 0 | 0.040143 | Hydrogen price | 35 | €2014/GJth
Gas-fired residential boiler | Levelized cost [€/MJ heat] | 0 | 0.039333 | CO2 price | 35 | €2014/t CO2
Gas-fired District-CHP (heat) | Levelized cost [€/MJ heat] | 0 | 0.035867 | Electricity mix | 50 | g CO2/kWhe
|  |  |  | Hydrogen use in other sectors | High
|  |  |  | TRL threshold | 8
|  |  |  | Public acceptance | Default
Comparison of FCH technologies for power |  |  | ↑ back to the top
Levelized cost [€/kWh] | 
Technology | Merit | Value |  | Current assumptions
Hydrogen turbine (OC) | Levelized cost [€/kWh] | 0.26935 | 0 | Time period | 2020-30
Hydrogen turbine (CC) | Levelized cost [€/kWh] | 0.39855 | 0 | Interest rate | 6%
Prime power H2 fuel cell | Levelized cost [€/kWh] | 0.31958 | 0 | Electricity price | 45 | €2014/MWhe
Prime power natural gas fuel cell | Levelized cost [€/kWh] | 0.29632 | 0 | Natural gas price | 30 | €2014/GJth
Micro-CHP with H2 fuel cell (power) | Levelized cost [€/kWh] | 0.25571 | 0 | Biomass price | 5.2704 | €2014/GJth
Micro-CHP with natural gas fuel cell (power) | Levelized cost [€/kWh] | 0.24315 | 0 | Hydrogen price | 35 | €2014/GJth
District-CHP with H2 fuel cell (power) | Levelized cost [€/kWh] | 0.22987 | 0 | CO2 price | 35 | €2014/t CO2
District-CHP with natural gas fuel cell (power) | Levelized cost [€/kWh] | 0.21549 | 0 | Electricity mix | 50 | g CO2/kWhe
Natural gas turbine (OC) | Levelized cost [€/kWh] | 0 | 0.26418 | Hydrogen use in other sectors | High
Natural gas turbine (CC) | Levelized cost [€/kWh] | 0 | 0.19832 | TRL threshold | 8
Gas engine | Levelized cost [€/kWh] | 0 | 0.29735 | Public acceptance | Default
Gas-fired District-CHP (power) | Levelized cost [€/kWh] | 0 | 0.24197

## (4) FCH pathway assessment
(4) Comparison of the FCH pathways
Energy service | [6 empty] | Current assumptions |  |  |  |  | Abbreviations
[7 empty] | Time period |  |  | 2020-30
Grid electricity |  | [1 kWh] |  |  |  |  | Interest rate |  |  | 6% |  | H2 generation
[7 empty] | Electricity price |  |  | 45 | €2014/MWhe | ELCTRLYZ_LRG_C | Large centralized electrolysis
[7 empty] | Natural gas price |  |  | 30 | €2014/GJth | ELCTRLYZ_MED_C | Medium centralized electrolysis
[7 empty] | Biomass price |  |  | 5.2704 | €2014/GJth | ELCTRLYZ_SML_D | Small decentralized electrolysis
Merit | [6 empty] | Hydrogen price |  |  | 35 | €2014/GJth | BIO_GSF_MED_C | Medium centralized biomass gasification
[7 empty] | CO2 price |  |  | 35 | €2014/t CO2 | BIO_GSF_CCS_MED_C | Medium centralized biomass gasification w/ CCS
Levelized cost |  | [€2014 / useful output] |  |  |  |  | Electricity mix |  |  | 50 | g CO2/kWhe | BIO_GSF_SML_D | Small decentralized biomass gasification
[7 empty] | Hydrogen use in other sectors |  |  | High |  | BIO_SR_LRG_C | Large centralized biomass steam reforming
[7 empty] | TRL threshold |  |  | 8 |  | NG_SR_LRG_C | Large centralized natural gas steam reforming
[7 empty] | Public acceptance |  |  | Default |  | NG_SR_SML_C | Small centralized natural gas steam reforming
[12 empty] | NG_SR_MED_D | Medium decentralized natural gas steam reforming
[12 empty] | NG_SR_SML_D | Small decentralized natural gas steam reforming
[12 empty] | [NG_PROD] | Natural gas production
Pathway | Energy service | Merit | Value | count | Pathway | Value | value below average | value above average | average
[NG_PROD] → [NG_STRG] → [NG_TRNSP] → NG_FC_DCHP_PWR | Grid electricity | Levelized cost | 0.20619 | 4 | [NG_PROD] → [NG_STRG] → [NG_TRNSP] → NG_FC_DCHP_PWR | 0.20619 |  | 0.20619 | 0.10258 |  |  | H2 storage
[NG_PROD] → [NG_STRG] → [NG_TRNSP] → [NG_OCGT_PWR] | Grid electricity | Levelized cost | 0.075142 |  | [NG_PROD] → [NG_STRG] → [NG_TRNSP] → [NG_OCGT_PWR] | 0.075142 | 0.075142 |  | 0.10258 |  |  | C_UNDRGRND_STRG | Underground storage
[NG_PROD] → [NG_STRG] → [NG_TRNSP] → [NG_CCGT_PWR] | Grid electricity | Levelized cost | 0.058865 |  | [NG_PROD] → [NG_STRG] → [NG_TRNSP] → [NG_CCGT_PWR] | 0.058865 | 0.058865 |  | 0.10258 |  |  | C_GAS_STRG | Central gas storage
[NG_PROD] → [NG_STRG] → [NG_TRNSP] → [NG_DCHP_PWR] | Grid electricity | Levelized cost | 0.07011 |  | [NG_PROD] → [NG_STRG] → [NG_TRNSP] → [NG_DCHP_PWR] | 0.07011 | 0.07011 |  | 0.10258 |  |  | D_GAS_STRG | Distributed gas storage
[9 empty] | 0.10258 |  |  | NO_STRG | No storage
[9 empty] | 0.10258 |  |  | [NG_STRG] | Natural gas storage
0.10258
[9 empty] | 0.10258 |  |  | H2 transport
[9 empty] | 0.10258 |  |  | H2_DSTRB_P | Hydrogen distribution pipeline
[9 empty] | 0.10258 |  |  | H2_BLND_NG_P | Blending in natural gas pipeline
[9 empty] | 0.10258 |  |  | H2_T&D_P | Hydrogen transmission & distribution pipeline
[9 empty] | 0.10258 |  |  | LQ_TRUCK | Liquid hydrogen truck
[9 empty] | 0.10258 |  |  | METHANATION | Methanation
[9 empty] | 0.10258 |  |  | ONSITE_USE | Onsite
[9 empty] | 0.10258 |  |  | [NG_TRNSP] | Natural gas transport
0.10258
[9 empty] | 0.10258 |  |  | FCH application
[9 empty] | 0.10258 |  |  | H2_IND_BOIL_HEAT | Industrial H2 boiler
[9 empty] | 0.10258 |  |  | H2_FC_mCHP_HEAT | Micro-CHP with H2 fuel cell (heat)
[9 empty] | 0.10258 |  |  | NG_FC_mCHP_HEAT | Micro-CHP with natural gas fuel cell (heat)
[9 empty] | 0.10258 |  |  | H2_FC_DCHP_HEAT | District-CHP with H2 fuel cell (heat)
[9 empty] | 0.10258 |  |  | NG_FC_DCHP_HEAT | District-CHP with natural gas fuel cell (heat)
[9 empty] | 0.10258 |  |  | [NG_IND_BOIL_HEAT] | Gas-fired industrial boiler
[9 empty] | 0.10258 |  |  | [NG_RES_BOIL_HEAT] | Gas-fired residential boiler
[9 empty] | 0.10258 |  |  | [NG_DCHP_HEAT] | Gas-fired District-CHP (heat)
[9 empty] | 0.10258 |  |  | H2_OCGT_PWR | Hydrogen turbine (OC)
[9 empty] | 0.10258 |  |  | H2_CCGT_PWR | Hydrogen turbine (CC)
[9 empty] | 0.10258 |  |  | H2_FC_PWR | Prime power H2 fuel cell
[9 empty] | 0.10258 |  |  | NG_FC_PWR | Prime power natural gas fuel cell
[9 empty] | 0.10258 |  |  | H2_FC_mCHP_PWR | Micro-CHP with H2 fuel cell (power)
[9 empty] | 0.10258 |  |  | NG_FC_mCHP_PWR | Micro-CHP with natural gas fuel cell (power)
[9 empty] | 0.10258 |  |  | H2_FC_DCHP_PWR | District-CHP with H2 fuel cell (power)
[9 empty] | 0.10258 |  |  | NG_FC_DCHP_PWR | District-CHP with natural gas fuel cell (power)
[9 empty] | 0.10258 |  |  | [NG_OCGT_PWR] | Natural gas turbine (OC)
[9 empty] | 0.10258 |  |  | [NG_CCGT_PWR] | Natural gas turbine (CC)
[9 empty] | 0.10258 |  |  | [NG_ICE_PWR] | Gas engine
[9 empty] | 0.10258 |  |  | [NG_DCHP_PWR] | Gas-fired District-CHP (power)
0.10258
0.10258
0.10258
0.10258
0.10258
0.10258
0.10258
0.10258
0.10258
0.10258
0.10258
0.10258
0.10258
0.10258
0.10258
0.10258
0.10258
0.10258
0.10258
0.10258
0.10258
0.10258
0.10258
0.10258
0.10258
0.10258
0.10258
0.10258
0.10258
0.10258
0.10258
0.10258
0.10258
0.10258
0.10258
0.10258
0.10258
0.10258
0.10258
0.10258
0.10258
0.10258
0.10258
0.10258
0.10258
0.10258
0.10258
0.10258
0.10258
0.10258
0.10258
0.10258
0.10258
0.10258
0.10258
0.10258
0.10258
0.10258
0.10258
0.10258
0.10258
0.10258
0.10258
0.10258
0.10258
0.10258
0.10258
0.10258
0.10258
0.10258
0.10258
0.10258
0.10258
0.10258
0.10258
0.10258
0.10258
0.10258
0.10258
0.10258
0.10258
0.10258
0.10258
0.10258
0.10258
0.10258
0.10258
0.10258
0.10258

## Assumptions (hidden)
Assumptions for the drop-down lists
Time frame
Decade | 2020-30
2040-50
Interst rate
Interest rate | 1e-06%
1%
2%
3%
4%
5%
6%
Energy prices
Wholesale electricity price | 20 | €/MWhe | FCH JU(2015) - "untrapped potential" / "patchy progress"
| 45 | €/MWhe | FCH JU(2015) - "distributed systems"
| 70 | €/MWhe | FCH JU(2015) - assumption
Wholesale natural gas price | 10 | €/GJth | FCH JU(2015) - "untrapped potential"
| 30 | €/GJth | assumption
| 50 | €/GJth | FCH JU(2015) - "patchy progress" / "distributed systems"
Wholesale biomass price | 2.2915 | €/GJth | IRENA (2012)
| 5.2704 | €/GJth | IRENA (2012)
| 8.2494 | €/GJth | IRENA (2012)
Wholesale hydrogen price | 5 | €/GJth | own calculations (ca. 0.9 €/kg H2)
| 35 | €/GJth | assumption
| 65 | €/GJth | own calculations (ca. 7.2 €/kg H2)
Carbon tax
CO2 price | 10 | €/t CO2 | FCH JU(2015) - "untrapped potential"
| 35 | €/t CO3 | FCH JU(2015) - "patchy progress"
| 60 | €/t CO4 | FCH JU(2015) - "distributed systems"
Electricity mix
Carbon intensity | 0 | g CO2-eq/kWhe
| 50 | g CO2-eq/kWhe
| 100 | g CO2-eq/kWhe
| 500 | g CO2-eq/kWhe
| 1000 | g CO2-eq/kWhe
Mature technologies
TRL threshold | 6
7
8
9
Energy system wide H2 production volumes
Hydrogen use in the other sectors | Low
High
Energy services
Types | Grid electricity | [1 kWh]
| Onsite / Back-up power | [1 kWh]
| Industrial heat | [1 MJ heat]
| Building heat | [1 MJ heat]
Merits
Merits 1 (H2 production) | Levelized cost [€/kg H2]
CO2 emissions [kg CO2/kg H2]
Maturity [TRL]
Flexibility [%]
Regulatory coverage [%]
Public acceptability [0%=low, 100%=high]
Merits 2 (H2 storage and T&D) | Levelized cost [€/kg H2]
Maturity [TRL]
Regulatory coverage [%]
Public acceptability [0%=low, 100%=high]
Merits 3 (FCH techn. for heat) | Levelized cost [€/MJ heat]
Marginal abatement cost [€/t CO2]
CO2 emissions [kg CO2/MJ heat]
Maturity [TRL]
Regulatory coverage [%]
Public acceptability [0%=low, 100%=high]
Merits 4 (FCH techn. for power) | Levelized cost [€/kWh]
Marginal abatement cost [€/t CO2]
CO2 emissions [kg CO2/kWh]
Maturity [TRL]
Regulatory coverage [%]
Public acceptability [0%=low, 100%=high]
Abbreviations
Large centralized electrolysis | ELCTRLYZ_LRG_C
Medium centralized electrolysis | ELCTRLYZ_MED_C
Small decentralized electrolysis | ELCTRLYZ_SML_D
Medium centralized biomass gasification | BIO_GSF_MED_C
Medium centralized biomass gasification w/ CCS | BIO_GSF_CCS_MED_C
Small decentralized biomass gasification | BIO_GSF_SML_D
Large centralized biomass steam reforming | BIO_SR_LRG_C
Large centralized natural gas steam reforming | NG_SR_LRG_C
Small centralized natural gas steam reforming | NG_SR_SML_C
Medium decentralized natural gas steam reforming | NG_SR_MED_D
Small decentralized natural gas steam reforming | NG_SR_SML_D
Natural gas production | [NG_PROD]
Underground storage | C_UNDRGRND_STRG
Central gas storage | C_GAS_STRG
Distributed gas storage | D_GAS_STRG
No storage | NO_STRG
Natural gas storage | [NG_STRG]
Hydrogen distribution pipeline | H2_DSTRB_P
Blending in natural gas pipeline | H2_BLND_NG_P
Hydrogen transmission & distribution pipeline | H2_T&D_P
Liquid hydrogen truck | LQ_TRUCK
Methanation | METHANATION
Onsite | ONSITE_USE
Natural gas transport | [NG_TRNSP]
Industrial H2 boiler | H2_IND_BOIL_HEAT
Micro-CHP with H2 fuel cell (heat) | H2_FC_mCHP_HEAT
Micro-CHP with natural gas fuel cell (heat) | NG_FC_mCHP_HEAT
District-CHP with H2 fuel cell (heat) | H2_FC_DCHP_HEAT
District-CHP with natural gas fuel cell (heat) | NG_FC_DCHP_HEAT
Gas-fired industrial boiler | [NG_IND_BOIL_HEAT]
Gas-fired residential boiler | [NG_RES_BOIL_HEAT]
Gas-fired District-CHP (heat) | [NG_DCHP_HEAT]
Hydrogen turbine (OC) | H2_OCGT_PWR
Hydrogen turbine (CC) | H2_CCGT_PWR
Prime power H2 fuel cell | H2_FC_PWR
Prime power natural gas fuel cell | NG_FC_PWR
Micro-CHP with H2 fuel cell (power) | H2_FC_mCHP_PWR
Micro-CHP with natural gas fuel cell (power) | NG_FC_mCHP_PWR
District-CHP with H2 fuel cell (power) | H2_FC_DCHP_PWR
District-CHP with natural gas fuel cell (power) | NG_FC_DCHP_PWR
Natural gas turbine (OC) | [NG_OCGT_PWR]
Natural gas turbine (CC) | [NG_CCGT_PWR]
Gas engine | [NG_ICE_PWR]
Gas-fired District-CHP (power) | [NG_DCHP_PWR]

## Unit conversions (hidden)
Unit conversions
Energy content
H2 (LHV) | 120 | MJ/kg | http://eere.energy.gov/
H2 (HHV) | 144 | MJ/kg | http://eere.energy.gov/
natural gas (LHV) | 45.4 | MJ/kg | ecoinvent (2000)
wood (LHV) | 11.8778 | MJ/kg | ecoinvent (2000)
CO2 emission factors
Natural gas | 0.0561 | kg/MJ | http://www.ipcc-nggip.iges.or.jp/public/2006gl/pdf/2_Volume2/V2_2_Ch2_Stationary_Combustion.pdf
Biomass | 0.112 | kg/MJ | http://www.ipcc-nggip.iges.or.jp/public/2006gl/pdf/2_Volume2/V2_2_Ch2_Stationary_Combustion.pdf
Currency conversion
| $ in £ | € in £ | CHF in € | US$ in €
2000 | 1.1 | 1.19 |  | 1.0859
2001 | 1.06 | 1.18
2002 | 1.13 | 1.2
2003 | 1.26 | 1.11
2004 | 1.45 | 1.17
2005 | 1.48 | 1.19
2006 | 1.54 | 1.23
2007 | 1.72 | 1.26
2008 | 1.62 | 1.11
2009 | 1.41 | 1.01
2010 | 1.44 | 1.08 | 0.726 | 1.327
2011 | 1.52 | 1.09
2012 | 1.53 | 1.19
2013 | 1.54 | 1.16
2014 | 1.65 | 1.24
Deflator
| £ in £ | € in €
2000 | 0.73 | 0.88413
2001 | 0.73 | 0.8993
2002 | 0.75 | 0.90689
2003 | 0.77 | 0.91353
2004 | 0.79 | 0.93345
2005 | 0.81 | 0.94863
2006 | 0.84 | 0.97899
2007 | 0.86 | 1.0074
2008 | 0.88 | 1.0112
2009 | 0.9 | 0.96761
2010 | 0.93 | 0.98658
2011 | 0.95 | 1.0018
2012 | 0.97 | 0.99512
2013 | 0.98 | 0.99132
2014 | 1 | 1
Other factors
Weighting start year | 0.2 | -
Note on C23: Kathrin Volkart: from Steve Pye (UCL)
Note on D23: Kathrin Volkart: from Steve Pye (UCL)
Note on E23: Kathrin Volkart: from Kathrin Volkart (PSI) Yearly average CHF/EUR 2010 http://fxtop.com
Note on F23: Kathrin Volkart: from Kathrin Volkart (PSI) Yearly average US$/EUR 2000 http://fxtop.com
Note on F34: Volkart Kathrin Andrea: IRENA (2012)
Note on C44: Kathrin Volkart: from Steve Pye (UCL)
Note on D44: Kathrin Volkart: from Kathrin Volkart (PSI) Eurostat (2016) Gross domestic product at market prices Euro Area (19 countries)
Note on B65: Kathrin Volkart: from Martin Densing (PSI)

## Merit calculation (hidden)
Input data and merit calculations
|  | xx.xx | assumption
|  | ? | missing value
| Raw input data | [46 empty] | Unit conversion | [11 empty] | Merits
Hydrogen generation | Initial dataset provided by PSI
| Primary reference | Reference capacity |  | Efficiency |  |  |  | Availability |  |  |  | Life time |  |  |  | CAPEX |  |  |  | OPEX |  |  |  | Fuel cost |  |  |  | CO2 emissions |  |  |  | Maturity |  |  |  | Flexibility |  |  |  | Regulatory coverage |  |  |  | Public acceptability |  |  |  | CAPEX |  |  |  | OPEX |  |  |  | Fuel cost (incl. CO2 price) |  |  |  | Levelized cost |  |  |  | Marginal abatement cost |  |  |  | CO2 emissions |  |  |  | Maturity |  |  |  | Flexibility |  |  |  | Regulatory coverage |  |  |  | Public acceptability
|  |  |  | 2025 |  | 2050 |  | 2025 |  | 2050 |  | 2025 |  | 2050 |  | 2025 |  | 2050 |  | 2025 |  | 2050 |  | 2025 |  | 2050 |  | 2025 |  | 2050 |  | 2025 |  | 2050 |  | 2025 |  | 2050 |  | 2025 |  | 2050 |  | 2025 |  | 2050 |  | 2025 |  | 2050 |  | 2025 |  | 2050 |  | 2025 |  | 2050 |  | 2025 |  | 2050 |  | 2025 |  | 2050 |  | 2025 |  | 2050 |  | 2025 |  | 2050 |  | 2025 |  | 2050 |  | 2025 |  | 2050 |  | 2025 |  | 2050
Large centralized electrolysis | Sgobbi et al. (2015) | 72 | MW | 0.9 | - | 0.9 | - | 0.9 | - | 0.9 | - | 40 | yr | 40 | yr | 426.8 | €2010/kW | 377 | €2010/kW | 0.14637 | €2010/GJ | 0.12088 | €2010/GJ | 45 | €2014/MWh | 45 | €2014/MWh | 50 | g CO2/kWhe | 50 | g CO2/kWhe | 9 | TRL | 9 | TRL | 1 | % | 1 | % | 100 | % | 100 | % | 2 | Index (1-5; 1=easy, 5=difficult) | 2 | Index (1-5; 1=easy, 5=difficult) | 432.6065 | €2014/kW | 382.129 | €2014/kW | 0.14836 | €2014/GJ | 0.12252 | €2014/GJ | 1.7315 | €2014/kg H2 | 1.7315 | €2014/kg H2 | 1.8708 | €2014/kg H2 | 1.8535 | €2014/kg H2 | n/a | - | n/a | - | 1.8519 | kg CO2/kg H1 | 1.8519 | kg CO2/kg H1 | 9 | TRL | 9 | TRL | 100% | % | 100% | % | 100 | % | 100 | % | 80 | % (0%=low, 100%=high) | 80 | % (0%=low, 100%=high)
Medium centralized electrolysis | Sgobbi et al. (2015) | 33 | MW | 0.9 | - | 0.9 | - | 0.9 | - | 0.9 | - | 40 | yr | 40 | yr | 711.8 | €2010/kW | 445 | €2010/kW | 0.12088 | €2010/GJ | 0.083413 | €2010/GJ | 45 | €2014/MWh | 45 | €2014/MWh | 50 | g CO2/kWhe | 50 | g CO2/kWhe | 9 | TRL | 9 | TRL | 1 | % | 1 | % | 100 | % | 100 | % | 1.5 | Index (1-5; 1=easy, 5=difficult) | 1.5 | Index (1-5; 1=easy, 5=difficult) | 721.4839 | €2014/kW | 451.0541 | €2014/kW | 0.12252 | €2014/GJ | 0.084548 | €2014/GJ | 1.7315 | €2014/kg H2 | 1.7315 | €2014/kg H2 | 1.9489 | €2014/kg H2 | 1.8684 | €2014/kg H2 | n/a | - | n/a | - | 1.8519 | kg CO2/kg H2 | 1.8519 | kg CO2/kg H2 | 9 | TRL | 9 | TRL | 100% | % | 100% | % | 100 | % | 100 | % | 90 | % (0%=low, 100%=high) | 90 | % (0%=low, 100%=high)
Small decentralized electrolysis | Sgobbi et al. (2015) | 0.6 | MW | 0.9 | - | 0.9 | - | 0.7 | - | 0.7 | - | 20 | yr | 20 | yr | 797.8 | €2010/kW | 512 | €2010/kW | 0.51518 | €2010/GJ | 0.26872 | €2010/GJ | 45 | €2014/MWh | 45 | €2014/MWh | 50 | g CO2/kWhe | 50 | g CO2/kWhe | 9 | TRL | 9 | TRL | 0.14583 | % | 0.14583 | % | 100 | % | 100 | % | 1.5 | Index (1-5; 1=easy, 5=difficult) | 1.5 | Index (1-5; 1=easy, 5=difficult) | 808.6539 | €2014/kW | 518.9657 | €2014/kW | 0.52219 | €2014/GJ | 0.27238 | €2014/GJ | 1.7315 | €2014/kg H2 | 1.7315 | €2014/kg H2 | 2.1773 | €2014/kg H2 | 2.0101 | €2014/kg H2 | n/a | - | n/a | - | 1.8519 | kg CO2/kg H2 | 1.8519 | kg CO2/kg H2 | 9 | TRL | 9 | TRL | 14.58% | % | 14.58% | % | 100 | % | 100 | % | 90 | % (0%=low, 100%=high) | 90 | % (0%=low, 100%=high)
Medium centralized biomass gasification | Sgobbi et al. (2015) | 33 | MW | 0.9 | - | 0.9 | - | 0.9 | - | 0.9 | - | 29 | yr | 29 | yr | 1560.4 | €2010/kW | 1291 | €2010/kW | 0.38922 | €2010/GJ | 0.16849 | €2010/GJ | 5.2704 | €2014/GJ | 5.2704 | €2014/GJ | 0 | kg CO2/MJ fuel | 0 | kg CO2/MJ H2 | 6 | TRL | 9 | TRL | 0 | % | 0 | % | 100 | % | 100 | % | 2.5 | Index (1-5; 1=easy, 5=difficult) | 2.5 | Index (1-5; 1=easy, 5=difficult) | 1581.6289 | €2014/kW | 1308.5638 | €2014/kW | 0.39452 | €2014/GJ | 0.17078 | €2014/GJ | 0.70273 | €2014/kg H2 | 0.70273 | €2014/kg H2 | 1.242 | €2014/kg H2 | 1.1303 | €2014/kg H2 | n/a | - | n/a | - | 0 | kg CO2/kg H2 | 0 | kg CO2/kg H2 | 6 | TRL | 9 | TRL | 0 | % | 0 | % | 100 | % | 100 | % | 70 | % (0%=low, 100%=high) | 70 | % (0%=low, 100%=high)
Medium centralized biomass gasification w/ CCS | Sgobbi et al. (2015) | 33 | MW | 0.9 | - | 0.9 | - | 0.9 | - | 0.9 | - | 29 | yr | 29 | yr | 1577.4 | €2010/kW | 1309 | €2010/kW | 0.37885 | €2010/GJ | 0.16849 | €2010/GJ | 5.2704 | €2014/GJ | 5.2704 | €2014/GJ | -0.1008 | kg CO2/MJ fuel | -0.1008 | kg CO2/MJ H2 | 6 | TRL | 9 | TRL | 0 | % | 0 | % | 80 | % | 100 | % | 3 | Index (1-5; 1=easy, 5=difficult) | 3 | Index (1-5; 1=easy, 5=difficult) | 1598.8602 | €2014/kW | 1326.8087 | €2014/kW | 0.38401 | €2014/GJ | 0.17078 | €2014/GJ | 0.23233 | €2014/kg H2 | 0.23233 | €2014/kg H2 | 0.77574 | €2014/kg H2 | 0.66553 | €2014/kg H2 | n/a | - | n/a | - | -13.44 | kg CO2/kg H2 | -13.44 | kg CO2/kg H2 | 6 | TRL | 9 | TRL | 0 | % | 0 | % | 80 | % | 100 | % | 60 | % (0%=low, 100%=high) | 60 | % (0%=low, 100%=high)
Small decentralized biomass gasification | Sgobbi et al. (2015) | 0.7 | MW | 0.71 | - | 0.71 | - | 0.9 | - | 0.9 | - | 29 | yr | 29 | yr | 3299.4 | €2010/kW | 3099 | €2010/kW | 0.57855 | €2010/GJ | 0.21255 | €2010/GJ | 5.2704 | €2014/GJ | 5.2704 | €2014/GJ | 0 | kg CO2/MJ fuel | 0 | kg CO2/MJ H2 | 6 | TRL | 9 | TRL | 0 | % | 0 | % | 100 | % | 100 | % | 2.5 | Index (1-5; 1=easy, 5=difficult) | 2.5 | Index (1-5; 1=easy, 5=difficult) | 3344.2876 | €2014/kW | 3141.1612 | €2014/kW | 0.58642 | €2014/GJ | 0.21544 | €2014/GJ | 0.89078 | €2014/kg H2 | 0.89078 | €2014/kg H2 | 2.0014 | €2014/kg H2 | 1.8937 | €2014/kg H2 | n/a | - | n/a | - | 0 | kg CO2/kg H2 | 0 | kg CO2/kg H2 | 6 | TRL | 9 | TRL | 0 | % | 0 | % | 100 | % | 100 | % | 70 | % (0%=low, 100%=high) | 70 | % (0%=low, 100%=high)
Large centralized biomass steam reforming | Sgobbi et al. (2015) | 235 | MW | 0.9 | - | 0.9 | - | 0.9 | - | 0.9 | - | 29 | yr | 29 | yr | 519.062 | €2010/kW | 519.31 | €2010/kW | 0.090434 | €2010/GJ | 0.054434 | €2010/GJ | 5.2704 | €2014/GJ | 5.2704 | €2014/GJ | 0 | kg CO2/MJ fuel | 0 | kg CO2/MJ H2 | 6 | TRL | 9 | TRL | 0 | % | 0 | % | 100 | % | 100 | % | 2 | Index (1-5; 1=easy, 5=difficult) | 2 | Index (1-5; 1=easy, 5=difficult) | 526.1237 | €2014/kW | 526.3751 | €2014/kW | 0.091665 | €2014/GJ | 0.055175 | €2014/GJ | 0.70273 | €2014/kg H2 | 0.70273 | €2014/kg H2 | 0.87738 | €2014/kg H2 | 0.87308 | €2014/kg H2 | n/a | - | n/a | - | 0 | kg CO2/kg H2 | 0 | kg CO2/kg H2 | 6 | TRL | 9 | TRL | 0 | % | 0 | % | 100 | % | 100 | % | 80 | % (0%=low, 100%=high) | 80 | % (0%=low, 100%=high)
Large centralized natural gas steam reforming | Sgobbi et al. (2015) | 1530 | MW | 0.9 | - | 0.9 | - | 0.9 | - | 0.9 | - | 40 | yr | 40 | yr | 166.6 | €2010/kW | 158 | €2010/kW | 0.074937 | €2010/GJ | 0.067911 | €2010/GJ | 30 | €2014/GJ | 30 | €2014/GJ | 0.0561 | kg CO2/MJ fuel | 0.0561 | kg CO2/MJ H2 | 9 | TRL | 9 | TRL | 0 | % | 0 | % | 100 | % | 100 | % | 1.5 | Index (1-5; 1=easy, 5=difficult) | 1.5 | Index (1-5; 1=easy, 5=difficult) | 168.8666 | €2014/kW | 160.1496 | €2014/kW | 0.075956 | €2014/GJ | 0.068835 | €2014/GJ | 4.2618 | €2014/kg H2 | 4.2618 | €2014/kg H2 | 4.3184 | €2014/kg H2 | 4.3151 | €2014/kg H2 | n/a | - | n/a | - | 7.48 | kg CO2/kg H2 | 7.48 | kg CO2/kg H2 | 9 | TRL | 9 | TRL | 0 | % | 0 | % | 100 | % | 100 | % | 90 | % (0%=low, 100%=high) | 90 | % (0%=low, 100%=high)
Small centralized natural gas steam reforming | Sgobbi et al. (2015) | 33 | MW | 0.9 | - | 0.9 | - | 0.9 | - | 0.9 | - | 30 | yr | 30 | yr | 361.4 | €2010/kW | 344 | €2010/kW | 0.10281 | €2010/GJ | 0.083271 | €2010/GJ | 30 | €2014/GJ | 30 | €2014/GJ | 0.0561 | kg CO2/MJ fuel | 0.0561 | kg CO2/MJ H2 | 9 | TRL | 9 | TRL | 0 | % | 0 | % | 100 | % | 100 | % | 1.5 | Index (1-5; 1=easy, 5=difficult) | 1.5 | Index (1-5; 1=easy, 5=difficult) | 366.3168 | €2014/kW | 348.68 | €2014/kW | 0.10421 | €2014/GJ | 0.084404 | €2014/GJ | 4.2618 | €2014/kg H2 | 4.2618 | €2014/kg H2 | 4.3868 | €2014/kg H2 | 4.379 | €2014/kg H2 | n/a | - | n/a | - | 7.48 | kg CO2/kg H2 | 7.48 | kg CO2/kg H2 | 9 | TRL | 9 | TRL | 0 | % | 0 | % | 100 | % | 100 | % | 90 | % (0%=low, 100%=high) | 90 | % (0%=low, 100%=high)
Medium decentralized natural gas steam reforming | Sgobbi et al. (2015) | 2 | MW | 0.86 | - | 0.86 | - | 0.7 | - | 0.7 | - | 20 | yr | 20 | yr | 398.8 | €2010/kW | 377 | €2010/kW | 0.15057 | €2010/GJ | 0.15057 | €2010/GJ | 30 | €2014/GJ | 30 | €2014/GJ | 0.0561 | kg CO2/MJ fuel | 0.0561 | kg CO2/MJ H2 | 9 | TRL | 9 | TRL | 0 | % | 0 | % | 100 | % | 100 | % | 1 | Index (1-5; 1=easy, 5=difficult) | 1 | Index (1-5; 1=easy, 5=difficult) | 404.2256 | €2014/kW | 382.129 | €2014/kW | 0.15262 | €2014/GJ | 0.15262 | €2014/GJ | 4.46 | €2014/kg H2 | 4.46 | €2014/kg H2 | 4.6699 | €2014/kg H2 | 4.6594 | €2014/kg H2 | n/a | - | n/a | - | 7.8279 | kg CO2/kg H2 | 7.8279 | kg CO2/kg H2 | 9 | TRL | 9 | TRL | 0 | % | 0 | % | 100 | % | 100 | % | 100 | % (0%=low, 100%=high) | 100 | % (0%=low, 100%=high)
Small decentralized natural gas steam reforming | Sgobbi et al. (2015) | 0.7 | MW | 0.9 | - | 0.9 | - | 0.7 | - | 0.7 | - | 20 | yr | 20 | yr | 1296 | €2010/kW | 1158 | €2010/kW | 0.5582 | €2010/GJ | 0.49083 | €2010/GJ | 30 | €2014/GJ | 30 | €2014/GJ | 0.0561 | kg CO2/MJ fuel | 0.0561 | kg CO2/MJ H2 | 9 | TRL | 9 | TRL | 0 | % | 0 | % | 100 | % | 100 | % | 1 | Index (1-5; 1=easy, 5=difficult) | 1 | Index (1-5; 1=easy, 5=difficult) | 1313.6318 | €2014/kW | 1173.7543 | €2014/kW | 0.56579 | €2014/GJ | 0.4975 | €2014/GJ | 4.2618 | €2014/kg H2 | 4.2618 | €2014/kg H2 | 4.9522 | €2014/kg H2 | 4.8777 | €2014/kg H2 | n/a | - | n/a | - | 7.48 | kg CO2/kg H2 | 7.48 | kg CO2/kg H2 | 9 | TRL | 9 | TRL | 0 | % | 0 | % | 100 | % | 100 | % | 100 | % (0%=low, 100%=high) | 100 | % (0%=low, 100%=high)
Natural gas production | - | - | - | 1 | - | 1 | - | - | - | - | - | - | - | - | - | 0 | €2010/GJ | 0 | €2010/GJ | 0 | €2010/GJ | 0 | €2010/GJ | 0 | €2010/GJ | 0 | €2010/GJ | 0 | kg CO2/MJ fuel | 0 | kg CO2/MJ H2 | 9 | TRL | 9 | TRL | 0 | % | 0 | % | 100 | % | 100 | % | 1 | Index (1-5; 1=easy, 5=difficult) | 1 | Index (1-5; 1=easy, 5=difficult) | - | - | - | - | - | - | - | - | - | - | - | - | 0 | €2014/kg H4 | 0 | €2014/kg H4 | n/a | - | n/a | - | 0 | kg CO2/kg H3 | 0 | kg CO2/kg H3 | 9 | TRL | 9 | TRL | 0 | % | 0 | % | 100 | % | 100 | % | 100 | % (0%=low, 100%=high) | 100 | % (0%=low, 100%=high)
not considered
High pressure electrolysis (PEMWE) | GMM model (EU31) | ? | ? | 0.69784 | - | 0.69784 | - | 0.9 | - | 0.9 | - | 40 | yr | 40 | yr | 0 | $2000/kW | 0 | $2000/kW | 1.4537 | $2010/GJ | 1.4537 | $2010/GJ | #REF! | €2014/GJ H2 | #REF! | €2014/GJ H2 | #REF! | g CO2 / kWhe | #REF! | g CO2 / kWhe | 7 | TRL | 9 | TRL | ? | % | ? | % | 80 | % | 100 | % | 4 | Index (1-5; 1=easy, 5=difficult) | 4 | Index (1-5; 1=easy, 5=difficult) | [16 empty] | n/a | - | n/a | - | [8 empty] | n/a | - | n/a | -
High Temperature electrolysis (SOEC) | ? | ? | ? | ? | - | ? | - | ? | - | ? | - | ? | yr | ? | yr | ? | ? | ? | ? | ? | ? | ? | ? | ? | ? | ? | ? | ? | ? | ? | ? | 5 | TRL | 7 | TRL | ? | % | ? | % | ? | % | ? | % | 4 | Index (1-5; 1=easy, 5=difficult) | 4 | Index (1-5; 1=easy, 5=difficult) | [16 empty] | n/a | - | n/a | - | [8 empty] | n/a | - | n/a | -
Nuclear high temperature reactor | GMM model (EU31) | ? | ? | 0.32971 | - | 0.32971 | - | 0.9 | - | 0.9 | - | 40 | yr | 40 | yr | 0 | $2000/kW | 0 | $2000/kW | 5.749 | $2010/GJ | 5.749 | $2010/GJ | ? | ? | ? | ? | 0 | kg CO2/MJ H2 | 0 | kg CO2/MJ H2 | 3 | TRL | 7 | TRL | ? | % | ? | % | 50 | % | 100 | % | 3 | Index (1-5; 1=easy, 5=difficult) | 3 | Index (1-5; 1=easy, 5=difficult) | [16 empty] | n/a | - | n/a | - | [8 empty] | n/a | - | n/a | -
Nuclear high pressure reactor | GMM model (EU31) | ? | ? | 0.32971 | - | 0.32971 | - | 0.9 | - | 0.9 | - | 40 | yr | 40 | yr | 0 | $2000/kW | 0 | $2000/kW | 7.1858 | $2010/GJ | 7.1858 | $2010/GJ | ? | ? | ? | ? | 0 | kg CO2/MJ H2 | 0 | kg CO2/MJ H2 | 3 | TRL | 7 | TRL | ? | % | ? | % | 100 | % | 100 | % | 3 | Index (1-5; 1=easy, 5=difficult) | 3 | Index (1-5; 1=easy, 5=difficult) | [16 empty] | n/a | - | n/a | - | [8 empty] | n/a | - | n/a | -
Large-scale SMR w/ CCS | GMM model (EU31) | ? | ? | 0.70952 | - | 0.70952 | - | 0.9 | - | 0.9 | - | 40 | yr | 40 | yr | 119.3 | $2000/kW | 119.3 | $2000/kW | 0.96292 | $2010/GJ | 0.96292 | $2010/GJ | #REF! | €2014/GJ H2 | #REF! | €2014/GJ H2 | 0.0030743 | kg CO2/MJ H2 | 0.0030743 | kg CO2/MJ H2 | 6 | TRL | 9 | TRL | ? | % | ? | % | 80 | % | 100 | % | 4 | Index (1-5; 1=easy, 5=difficult) | 4 | Index (1-5; 1=easy, 5=difficult) | [16 empty] | n/a | - | n/a | - | [8 empty] | n/a | - | n/a | -
Large-scale coal gasification w/o CCS | GMM model (EU31) | ? | ? | 0.68653 | - | 0.83333 | - | 0.9 | - | 0.9 | - | 40 | yr | 40 | yr | 4892.5972 | $2000/kW | 4892.5972 | $2000/kW | 15.5357 | $2010/GJ | 10.7362 | $2010/GJ | ? | ? | ? | ? | 0.044221 | kg CO2/MJ H2 | 0.039091 | kg CO2/MJ H2 | 9 | TRL | 9 | TRL | ? | % | ? | % | 100 | % | 100 | % | 3.5 | Index (1-5; 1=easy, 5=difficult) | 3.5 | Index (1-5; 1=easy, 5=difficult) | [16 empty] | n/a | - | n/a | - | [8 empty] | n/a | - | n/a | -
Large-scale coal gasification w/ CCS | GMM model (EU31) | ? | ? | 0.60672 | - | 0.60672 | - | 0.9 | - | 0.9 | - | 40 | yr | 40 | yr | 462.1685 | $2000/kW | 462.1685 | $2000/kW | 2.3743 | $2010/GJ | 2.3743 | $2010/GJ | ? | ? | ? | ? | 0.043084 | kg CO2/MJ H2 | 0.042953 | kg CO2/MJ H2 | 6 | TRL | 9 | TRL | ? | % | ? | % | 80 | % | 100 | % | 4 | Index (1-5; 1=easy, 5=difficult) | 4 | Index (1-5; 1=easy, 5=difficult) | [16 empty] | n/a | - | n/a | - | [8 empty] | n/a | - | n/a | -
Large-scale petroleum gasification w/o CCS | GMM model (EU31) | ? | ? | 0.70998 | - | 0.70998 | - | 0.9 | - | 0.9 | - | 20 | yr | 20 | yr | 925.1121 | $2000/kW | 925.1121 | $2000/kW | 1.76 | $2010/GJ | 1.76 | $2010/GJ | ? | ? | ? | ? | 0.028311 | kg CO2/MJ H2 | 0.028311 | kg CO2/MJ H2 | 9 | TRL | 9 | TRL | ? | % | ? | % | 100 | % | 100 | % | 3.5 | Index (1-5; 1=easy, 5=difficult) | 3.5 | Index (1-5; 1=easy, 5=difficult) | [16 empty] | n/a | - | n/a | - | [8 empty] | n/a | - | n/a | -
Small-scale gasoline gasification w/ CCS (100 kg H2/day) | GMM model (EU31) | ? | ? | 0.62294 | - | 0.62294 | - | 0.7 | - | 0.7 | - | 20 | yr | 20 | yr | 2401.6922 | $2000/kW | 2401.6922 | $2000/kW | 4.9113 | $2010/GJ | 1.76 | $2010/GJ | ? | ? | ? | ? | 0.031268 | kg CO2/MJ H2 | 0.031555 | kg CO2/MJ H2 | 6 | TRL | 9 | TRL | ? | % | ? | % | ? | % | 100 | % | 4 | Index (1-5; 1=easy, 5=difficult) | 4 | Index (1-5; 1=easy, 5=difficult) | [16 empty] | n/a | - | n/a | - | [8 empty] | n/a | - | n/a | -
Hydrogen storage | Initial dataset provided by E4SMA
| Primary reference | Reference capacity |  | Efficiency |  |  |  | Availability |  |  |  | Life time |  |  |  | CAPEX |  |  |  | OPEX |  |  |  | Fuel cost |  |  |  | CO2 emissions |  |  |  | Maturity |  |  |  | Flexibility |  |  |  | Regulatory coverage |  |  |  | Public acceptability |  |  |  | CAPEX |  |  |  | OPEX |  |  |  | Fuel cost |  |  |  | Levelized cost |  |  |  | Marginal abatement cost |  |  |  | CO2 emissions |  |  |  | Maturity |  |  |  | Flexibility |  |  |  | Regulatory coverage |  |  |  | Public acceptability
|  |  |  | 2025 |  | 2050 |  | 2025 |  | 2050 |  | 2025 |  | 2050 |  | 2025 |  | 2050 |  | 2025 |  | 2050 |  | 2025 |  | 2050 |  | 2025 |  | 2050 |  | 2025 |  | 2050 |  | 2025 |  | 2050 |  | 2025 |  | 2050 |  | 2025 |  | 2050 |  | 2025 |  | 2050 |  | 2025 |  | 2050 |  | 2025 |  | 2050 |  | 2025 |  | 2050 |  | 2025 |  | 2050 |  | 2025 |  | 2050 |  | 2025 |  | 2050 |  | 2025 |  | 2050 |  | 2025 |  | 2050 |  | 2025 |  | 2050
Underground storage | Sgobbi et al. (2015) | ? | ? | 0.99 | - | 0.99 | - | 1 | - | 1 | - | 30 | yr | 30 | yr | 2.86 | €2010/GJ/yr | 2.7 | €2010/GJ/yr | 0.22 | €2010/GJ/yr | 0.2 | €2010/GJ/yr | 0 | €2014/GJ | 0 | €2014/GJ | n/a | - | n/a | - | 6 | TRL | 8 | TRL | n/a | - | n/a | - | 0 | % | 100 | % | 3 | Index (1-5; 1=easy, 5=difficult) | 3 | Index (1-5; 1=easy, 5=difficult) | 2.8989 | €2014/GJ/yr | 2.7367 | €2014/GJ/yr | 0.22299 | €2014/GJ/yr | 0.20272 | €2014/GJ/yr | 0 | €2014/kg H2 | 0 | €2014/kg H2 | 0.012488 | €2014/kg H2 | 0.011758 | €2014/kg H2 | n/a | - | n/a | - | n/a | - | n/a | - | 6 | TRL | 8 | TRL | n/a | - | n/a | - | 0 | % | 100 | % | 60 | % (0%=low, 100%=high) | 60 | % (0%=low, 100%=high)
Central gas storage | Sgobbi et al. (2015) | ? | ? | 0.98 | - | 0.98 | - | 1 | - | 1 | - | 22 | yr | 22 | yr | 10.82 | €2010/GJ/yr | 10.2 | €2010/GJ/yr | 0.52 | €2010/GJ/yr | 0.5 | €2010/GJ/yr | 0 | €2014/GJ | 0 | €2014/GJ | n/a | - | n/a | - | 9 | TRL | 9 | TRL | n/a | - | n/a | - | 80 | % | 100 | % | 3 | Index (1-5; 1=easy, 5=difficult) | 3 | Index (1-5; 1=easy, 5=difficult) | 10.9672 | €2014/GJ/yr | 10.3388 | €2014/GJ/yr | 0.52707 | €2014/GJ/yr | 0.5068 | €2014/GJ/yr | 0 | €2014/kg H2 | 0 | €2014/kg H2 | 0.062696 | €2014/kg H2 | 0.059158 | €2014/kg H2 | n/a | - | n/a | - | n/a | - | n/a | - | 9 | TRL | 9 | TRL | n/a | - | n/a | - | 80 | % | 100 | % | 60 | % (0%=low, 100%=high) | 60 | % (0%=low, 100%=high)
Distributed gas storage | Sgobbi et al. (2015) | ? | ? | 0.98 | - | 0.98 | - | 1 | - | 1 | - | 22 | yr | 22 | yr | 19.3 | €2010/GJ/yr | 18.2 | €2010/GJ/yr | 0.86 | €2010/GJ/yr | 0.8 | €2010/GJ/yr | 0 | €2014/GJ | 0 | €2014/GJ | n/a | - | n/a | - | 9 | TRL | 9 | TRL | n/a | - | n/a | - | 100 | % | 100 | % | 3 | Index (1-5; 1=easy, 5=difficult) | 3 | Index (1-5; 1=easy, 5=difficult) | 19.5626 | €2014/GJ/yr | 18.4476 | €2014/GJ/yr | 0.8717 | €2014/GJ/yr | 0.81088 | €2014/GJ/yr | 0 | €2014/kg H2 | 0 | €2014/kg H2 | 0.11146 | €2014/kg H2 | 0.10505 | €2014/kg H2 | n/a | - | n/a | - | n/a | - | n/a | - | 9 | TRL | 9 | TRL | n/a | - | n/a | - | 100 | % | 100 | % | 60 | % (0%=low, 100%=high) | 60 | % (0%=low, 100%=high)
No storage | - | - | - | 1 | - | 1 | - | - | - | - | - | - | - | - | - | 0 | €2010/GJ | 0 | €2010/GJ | 0 | €2010/GJ | 0 | €2010/GJ | 0 | €2010/GJ | 0 | €2010/GJ | n/a | - | n/a | - | 9 | TRL | 9 | TRL | n/a | - | n/a | - | 100 | % | 100 | % | 1 | Index (1-5; 1=easy, 5=difficult) | 1 | Index (1-5; 1=easy, 5=difficult) | - | - | - | - | - | - | - | - | - | - | - | - | 0 | €2014/kg H2 | 0 | €2014/kg H2 | n/a | - | n/a | - | n/a | - | n/a | - | 9 | TRL | 9 | TRL | n/a | - | n/a | - | 100 | % | 100 | % | 100 | % (0%=low, 100%=high) | 100 | % (0%=low, 100%=high)
Natural gas storage | - | - | - | 1 | - | 1 | - | - | - | - | - | - | - | - | - | 0 | €2010/GJ | 0 | €2010/GJ | 0 | €2010/GJ | 0 | €2010/GJ | 0 | €2010/GJ | 0 | €2010/GJ | n/a | - | n/a | - | 9 | TRL | 9 | TRL | n/a | - | n/a | - | 100 | % | 100 | % | 2 | Index (1-5; 1=easy, 5=difficult) | 2 | Index (1-5; 1=easy, 5=difficult) | - | - | - | - | - | - | - | - | - | - | - | - | 0 | €2014/kg H2 | 0 | €2014/kg H2 | n/a | - | n/a | - | n/a | - | n/a | - | 9 | TRL | 9 | TRL | n/a | - | n/a | - | 100 | % | 100 | % | 80 | % (0%=low, 100%=high) | 80 | % (0%=low, 100%=high)
not considered
Bulk liquid storage | ? | ? | ? | ? | - | ? | - | ? | - | ? | - | ? | yr | ? | yr | ? | €2010/kW | ? | €2010/kW | ? | ? | ? | ? | ? | ? | ? | ? | n/a | - | n/a | - | 9 | TRL | 9 | TRL | ? | % | ? | % | ? | % | ? | % | ? | Index (1-5; 1=easy, 5=difficult) | ? | Index (1-5; 1=easy, 5=difficult) | [16 empty] | n/a | - | n/a | - | n/a | - | n/a | - |  |  |  |  | n/a | - | n/a | -
Bulk solid storage | ? | ? | ? | ? | - | ? | - | ? | - | ? | - | ? | yr | ? | yr | ? | €2010/kW | ? | €2010/kW | ? | ? | ? | ? | ? | ? | ? | ? | n/a | - | n/a | - | 7 | TRL | 9 | TRL | ? | % | ? | % | ? | % | ? | % | ? | Index (1-5; 1=easy, 5=difficult) | ? | Index (1-5; 1=easy, 5=difficult) | [16 empty] | n/a | - | n/a | - | n/a | - | n/a | - |  |  |  |  | n/a | - | n/a | -
Large-scale methanation (PtM) | ? | ? | ? | ? | - | ? | - | ? | - | ? | - | ? | yr | ? | yr | ? | €2010/kW | ? | €2010/kW | ? | ? | ? | ? | ? | ? | ? | ? | n/a | - | n/a | - | 6 | TRL | 9 | TRL | ? | % | ? | % | 100 | % | 100 | % | n.a. | Index (1-5; 1=easy, 5=difficult) | n.a. | Index (1-5; 1=easy, 5=difficult) | [16 empty] | n/a | - | n/a | - | n/a | - | n/a | - |  |  |  |  | n/a | - | n/a | -
Small-scale methanation (PtM) | ? | ? | ? | ? | - | ? | - | ? | - | ? | - | ? | yr | ? | yr | ? | €2010/kW | ? | €2010/kW | ? | ? | ? | ? | ? | ? | ? | ? | n/a | - | n/a | - | 6 | TRL | 9 | TRL | ? | % | ? | % | 80 | % | 100 | % | n.a. | Index (1-5; 1=easy, 5=difficult) | n.a. | Index (1-5; 1=easy, 5=difficult) | [16 empty] | n/a | - | n/a | - | n/a | - | n/a | - |  |  |  |  | n/a | - | n/a | -
Hydrogen T&D | Initial dataset provided by E4SMA
| Primary reference | Reference capacity |  | Efficiency |  |  |  | Availability |  |  |  | Life time |  |  |  | CAPEX |  |  |  | OPEX |  |  |  | Fuel cost |  |  |  | CO2 emissions |  |  |  | Maturity |  |  |  | Flexibility |  |  |  | Regulatory coverage |  |  |  | Public acceptability |  |  |  | CAPEX |  |  |  | OPEX |  |  |  | Fuel cost |  |  |  | Levelized cost |  |  |  | Marginal abatement cost |  |  |  | CO2 emissions |  |  |  | Maturity |  |  |  | Flexibility |  |  |  | Regulatory coverage |  |  |  | Public acceptability
|  |  |  | 2025 |  | 2050 |  | 2025 |  | 2050 |  | 2025 |  | 2050 |  | 2025 |  | 2050 |  | 2025 |  | 2050 |  | 2025 |  | 2050 |  | 2025 |  | 2050 |  | 2025 |  | 2050 |  | 2025 |  | 2050 |  | 2025 |  | 2050 |  | 2025 |  | 2050 |  | 2025 |  | 2050 |  | 2025 |  | 2050 |  | 2025 |  | 2050 |  | 2025 |  | 2050 |  | 2025 |  | 2050 |  | 2025 |  | 2050 |  | 2025 |  | 2050 |  | 2025 |  | 2050 |  | 2025 |  | 2050 |  | 2025 |  | 2050
Hydrogen distribution pipeline | Sgobbi et al. (2015) | ? | ? | 0.99 | - | 0.99 | - | 0.7 | - | 0.7 | - | 20 | yr | 20 | yr | 45.24 | €2010/GJ/yr | 43.6 | €2010/GJ/yr | 0.409 | €2010/GJ | 0.405 | €2010/GJ | 0 | €2014/MWh | 0 | €2014/MWh | n/a | - | n/a | - | 9 | TRL | 9 | TRL | n/a | - | n/a | - | 40 | % | 100 | % | 2.5 | Index (1-5; 1=easy, 5=difficult) | 2.5 | Index (1-5; 1=easy, 5=difficult) | 45.8555 | €2014/GJ/yr | 44.1932 | €2014/GJ/yr | 0.41456 | €2014/GJ | 0.41051 | €2014/GJ | 0 | €2014/kg H2 | 0 | €2014/kg H2 | 0.32488 | €2014/kg H2 | 0.31442 | €2014/kg H2 | n/a | - | n/a | - | n/a | - | n/a | - | 9 | TRL | 9 | TRL | n/a | - | n/a | - | 40 | % | 100 | % | 70 | % (0%=low, 100%=high) | 70 | % (0%=low, 100%=high)
Blending in natural gas pipeline | Sgobbi et al. (2015) | ? | ? | 0.99 | - | 0.99 | - | 0.7 | - | 0.7 | - | 20 | yr | 20 | yr | 5.1 | €2010/GJ/yr | 4.9 | €2010/GJ/yr | 0.116 | €2010/GJ | 0.115 | €2010/GJ | 45 | €2014/MWh | 45 | €2014/MWh | n/a | - | n/a | - | 7 | TRL | 8 | TRL | n/a | - | n/a | - | 100 | % | 100 | % | 1.5 | Index (1-5; 1=easy, 5=difficult) | 1.5 | Index (1-5; 1=easy, 5=difficult) | 5.1694 | €2014/GJ/yr | 4.9667 | €2014/GJ/yr | 0.11758 | €2014/GJ | 0.11656 | €2014/GJ | 0.13636 | €2014/kg H2 | 0.13636 | €2014/kg H2 | 0.18149 | €2014/kg H2 | 0.18015 | €2014/kg H2 | n/a | - | n/a | - | n/a | - | n/a | - | 7 | TRL | 8 | TRL | n/a | - | n/a | - | 100 | % | 100 | % | 90 | % (0%=low, 100%=high) | 90 | % (0%=low, 100%=high)
Hydrogen transmission & distribution pipeline | Sgobbi et al. (2015) | ? | ? | 0.99 | - | 0.99 | - | 0.7 | - | 0.7 | - | 20 | yr | 20 | yr | 31.04 | €2010/GJ/yr | 30.3 | €2010/GJ/yr | 0.402 | €2010/GJ | 0.38 | €2010/GJ | 45 | €2014/MWh | 45 | €2014/MWh | n/a | - | n/a | - | 9 | TRL | 9 | TRL | n/a | - | n/a | - | 40 | % | 100 | % | 2.5 | Index (1-5; 1=easy, 5=difficult) | 2.5 | Index (1-5; 1=easy, 5=difficult) | 31.4623 | €2014/GJ/yr | 30.7122 | €2014/GJ/yr | 0.40747 | €2014/GJ | 0.38517 | €2014/GJ | 0.1 | €2014/kg H2 | 0.1 | €2014/kg H2 | 0.33767 | €2014/kg H2 | 0.33049 | €2014/kg H2 | n/a | - | n/a | - | n/a | - | n/a | - | 9 | TRL | 9 | TRL | n/a | - | n/a | - | 40 | % | 100 | % | 70 | % (0%=low, 100%=high) | 70 | % (0%=low, 100%=high)
Liquid hydrogen truck | Gül (2008), Tab.33 | 3650 | kgH2/truck | 0.857 | - | 0.857 | - | 0.7 | - | 0.7 | - | 20 | yr | 20 | yr | 6.33 | $2000/GJ | 6.33 | $2000/GJ | 5.33 | $2000/GJ | 5.33 | $2000/GJ | 3 | $2000/GJ | 3 | $2000/GJ | n/a | - | n/a | - | 9 | TRL | 9 | TRL | n/a | - | n/a | - | 40 | % | 40 | % | 1 | Index (1-5; 1=easy, 5=difficult) | 1 | Index (1-5; 1=easy, 5=difficult) | 7.7746 | €2014/GJ | 7.7746 | €2014/GJ | 6.5464 | €2014/GJ | 6.5464 | €2014/GJ | 0.51594 | €2014/kg H2 | 0.51594 | €2014/kg H2 | 2.2345 | €2014/kg H3 | 2.2345 | €2014/kg H3 | n/a | - | n/a | - | n/a | - | n/a | - | 9 | TRL | 9 | TRL | n/a | - | n/a | - | 40 | % | 40 | % | 100 | % (0%=low, 100%=high) | 100 | % (0%=low, 100%=high)
Methanation | KEMA (2013) | 1 | MW | 0.8 |  | 0.8 |  | 0.85 | - | 0.85 | - | 15 | yr | 15 | yr | 1500 | €2011/kW | 500 | €2011/kW | 150 | €/kW/yr | 50 | €/kW/yr | 0 | €2011/GJ | 0 | €2011/GJ | n/a | - | n/a | - | 6 | TRL | 9 | TRL | n/a | - | n/a | - | 80 | % | 100 | % | 2.5 | Index (1-5; 1=easy, 5=difficult) | 2.5 | Index (1-5; 1=easy, 5=difficult) | 5.7508 | €2014/GJ | 1.9169 | €2014/GJ | 5.5853 | €2014/GJ | 1.8618 | €2014/GJ | 0 | €2014/kg H2 | 0 | €2014/kg H2 | 1.3603 | €2014/kg H4 | 0.45345 | €2014/kg H4 | n/a | - | n/a | - | n/a | - | n/a | - | 6 | TRL | 9 | TRL | n/a | - | n/a | - | 80 | % | 100 | % | 70 | % (0%=low, 100%=high) | 70 | % (0%=low, 100%=high)
Onsite | - | - | - | 1 | - | 1 | - | - | - | - | - | - | - | - | - | 0 | €2010/GJ | 0 | €2010/GJ | 0 | €2010/GJ | 0 | €2010/GJ | 0 | €2010/GJ | 0 | €2010/GJ | n/a | - | n/a | - | 9 | TRL | 9 | TRL | n/a | - | n/a | - | 100 | % | 100 | % | 1.5 | Index (1-5; 1=easy, 5=difficult) | 1.5 | Index (1-5; 1=easy, 5=difficult) | - | - | - | - | - | - | - | - | - | - | - | - | 0 | €2014/kg H2 | 0 | €2014/kg H2 | n/a | - | n/a | - | n/a | - | n/a | - | 9 | TRL | 9 | TRL | n/a | - | n/a | - | 100 | % | 100 | % | 90 | % (0%=low, 100%=high) | 90 | % (0%=low, 100%=high)
Natural gas transport | - | - | - | 1 | - | 1 | - | - | - | - | - | - | - | - | - | 0 | €2010/GJ | 0 | €2010/GJ | 0 | €2010/GJ | 0 | €2010/GJ | 3.6 | €2014*MJ H2/(MJ heat *kg H2) | 3.6 | €2014/kg H2 | n/a | - | n/a | - | 9 | TRL | 9 | TRL | n/a | - | n/a | - | 100 | % | 100 | % | 1.5 | Index (1-5; 1=easy, 5=difficult) | 1.5 | Index (1-5; 1=easy, 5=difficult) | - | - | - | - | - | - | - | - | - | - | - | - | 3.6 | €2014*MJ H2/(MJ heat *kg H2) | 3.6 | €2014/kg H2 | n/a | - | n/a | - | n/a | - | n/a | - | 9 | TRL | 9 | TRL | n/a | - | n/a | - | 100 | % | 100 | % | 90 | % (0%=low, 100%=high) | 90 | % (0%=low, 100%=high)
not considered
On-site liquefaction + refuelling liquid to liquid (TRA use) | Sgobbi et al. (2015) | ? | ? | ? | - | ? | - | 0.7 | - | ? | - | 20 | yr | ? | yr | 98.9 | €2010/GJyr | ? | ? | 1.2062 | €2010/GJ | ? | ? | #REF! | €2014/GJ H2 | #REF! | €2014/GJ H2 | n/a | - | n/a | - | 9 | TRL | 9 | TRL | ? | % | ? | % | 100 | % | 100 | % | 2.5 | Index (1-5; 1=easy, 5=difficult) | 2.5 | Index (1-5; 1=easy, 5=difficult) | [16 empty] | n/a | - | n/a | - | n/a | - | n/a | - |  |  |  |  | n/a | - | n/a | -
Refuelling gas to gas (TRA use) | Sgobbi et al. (2015) | ? | ? | ? | - | ? | - | 0.7 | - | ? | - | 20 | yr | ? | yr | 49.9 | €2010/GJyr | ? | ? | 0.10367 | €2010/GJ | ? | ? | #REF! | €2014/GJ H2 | #REF! | €2014/GJ H2 | n/a | - | n/a | - | 9 | TRL | 9 | TRL | ? | % | ? | % | 100 | % | 100 | % | 2.5 | Index (1-5; 1=easy, 5=difficult) | 2.5 | Index (1-5; 1=easy, 5=difficult) | [16 empty] | n/a | - | n/a | - | n/a | - | n/a | - |  |  |  |  | n/a | - | n/a | -
Compression + transmission pipeline + liquefaction + bulk liquid storage + short distance road transport + refuelling liquid to liquid (TRA use) | Sgobbi et al. (2015) | ? | ? | ? | - | ? | - | 0.75 | - | ? | - | 20 | yr | ? | yr | 27.4 | €2010/GJyr | ? | ? | 0.70143 | €2010/GJ | ? | ? | #REF! | €2014/GJ H2 | #REF! | €2014/GJ H2 | n/a | - | n/a | - | 9 | TRL | 9 | TRL | ? | % | ? | % | 100 | % | 100 | % | 3.5 | Index (1-5; 1=easy, 5=difficult) | 3.5 | Index (1-5; 1=easy, 5=difficult) | [16 empty] | n/a | - | n/a | - | n/a | - | n/a | - |  |  |  |  | n/a | - | n/a | -
Compression + transmission pipeline + distribution pipeline + refuelling gas to gas (TRA use) | Sgobbi et al. (2015) | ? | ? | ? | - | ? | - | 0.7 | - | ? | - | 20 | yr | ? | yr | 62 | €2010/GJyr | ? | ? | 0.40438 | €2010/GJ | ? | ? | #REF! | €2014/GJ H2 | #REF! | €2014/GJ H2 | n/a | - | n/a | - | 9 | TRL | 9 | TRL | ? | % | ? | % | 40 | % | 100 | % | 3.5 | Index (1-5; 1=easy, 5=difficult) | 3.5 | Index (1-5; 1=easy, 5=difficult) | [16 empty] | n/a | - | n/a | - | n/a | - | n/a | - |  |  |  |  | n/a | - | n/a | -
Compression + centralised H2 underground storage + transmission pipeline + liquefaction + bulk liquid storage + short distance road transport + refuelling liquid to liquid (TRA use) | Sgobbi et al. (2015) | ? | ? | ? | - | ? | - | 0.75 | - | ? | - | 20 | yr | ? | yr | 27.4 | €2010/GJyr | ? | ? | 0.70143 | €2010/GJ | ? | ? | #REF! | €2014/GJ H2 | #REF! | €2014/GJ H2 | n/a | - | n/a | - | 7 | TRL | 8 | TRL | ? | % | ? | % | 0 | % | 100 | % | 2.5 | Index (1-5; 1=easy, 5=difficult) | 2.5 | Index (1-5; 1=easy, 5=difficult) | [16 empty] | n/a | - | n/a | - | n/a | - | n/a | - |  |  |  |  | n/a | - | n/a | -
Compression + centralised H2 underground storage + transmission pipeline + distribution pipeline + refuelling gas to gas (TRA use) | Sgobbi et al. (2015) | ? | ? | ? | - | ? | - | 0.7 | - | ? | - | 20 | yr | ? | yr | 62 | €2010/GJyr | ? | ? | 0.41458 | €2010/GJ | ? | ? | #REF! | €2014/GJ H2 | #REF! | €2014/GJ H2 | n/a | - | n/a | - | 7 | TRL | 8 | TRL | ? | % | ? | % | 0 | % | 100 | % | 3.5 | Index (1-5; 1=easy, 5=difficult) | 3.5 | Index (1-5; 1=easy, 5=difficult) | [16 empty] | n/a | - | n/a | - | n/a | - | n/a | - |  |  |  |  | n/a | - | n/a | -
FCH Applications | Initial dataset provided by UCL
| Primary reference | Reference capacity |  | Efficiency |  |  |  | Availability |  |  |  | Life time |  |  |  | CAPEX |  |  |  | OPEX |  |  |  | Fuel cost |  |  |  | CO2 emissions |  |  |  | Maturity |  |  |  | Flexibility |  |  |  | Regulatory coverage |  |  |  | Public acceptability |  |  |  | CAPEX |  |  |  | OPEX |  |  |  | Fuel cost (incl. CO2 price) |  |  |  | Levelized cost |  |  |  | Marginal abatement cost |  |  |  | CO2 emissions |  |  |  | Maturity |  |  |  | Flexibility |  |  |  | Regulatory coverage |  |  |  | Public acceptability
|  |  |  | 2025 |  | 2050 |  | 2025 |  | 2050 |  | 2025 |  | 2050 |  | 2025 |  | 2050 |  | 2025 |  | 2050 |  | 2025 |  | 2050 |  | 2025 |  | 2050 |  | 2025 |  | 2050 |  | 2025 |  | 2050 |  | 2025 |  | 2050 |  | 2025 |  | 2050 |  | 2025 |  | 2050 |  | 2025 |  | 2050 |  | 2025 |  | 2050 |  | 2025 |  | 2050 |  | 2025 |  | 2050 |  | 2025 |  | 2050 |  | 2025 |  | 2050 |  | 2025 |  | 2050 |  | 2025 |  | 2050 |  | 2025 |  | 2050
Industrial H2 boiler | AEA (2012) | ? | ? | 0.9 | - | 0.9 | - | 0.9 | - | 0.9 | - | 25 | yr | 25 | yr | 122 | €2014/kW | 122 | €2014/kW | 4.3 | €2014/kW-yr | 4.3 | €2014/kW-yr | 35 | €2014/GJ | 35 | €2014/GJ | 0 | kg CO2/MJ fuel | 0 | kg CO2/MJ fuel | 9 | TRL | 9 | TRL | n/a | - | n/a | - | 50 | % | 100 | % | 2 | Index (1-5; 1=easy, 5=difficult) | 2 | Index (1-5; 1=easy, 5=difficult) | 122 | €2014/kW | 122 | €2014/kW | 4.3 | €2014/kW-yr | 4.3 | €2014/kW-yr | 0.038889 | €2014/MJ | 0.038889 | €2014/MJ | 0.00033668 | €2014/MJ | 0.00048769 | €2014/MJ | -12.0749 | €2014/t CO2 | -579.627 | €2014/t CO2 | 0 | kg CO2/MJ | 0 | kg CO2/MJ | 9 | TRL | 9 | TRL | n/a | - | n/a | - | 50 | % | 100 | % | 80 | % (0%=low, 100%=high) | 80 | % (0%=low, 100%=high)
Micro-CHP with H2 fuel cell (heat) | FCH JU (2015) | ? | ? | 0.87 | - | 0.87 | - | 0.9 | - | 0.9 | - | 15 | yr | 15 | yr | 8475 | €2014/kW | 3880 | €2014/kW | 250 | €2014/kW-yr | 200 | €2014/kW-yr | 35 | €2014/GJ | 35 | €2014/GJ | 0 | kg CO2/MJ fuel | 0 | kg CO2/MJ fuel | 7 | TRL | 9 | TRL | n/a | - | n/a | - | 100 | % | 100 | % | 2 | Index (1-5; 1=easy, 5=difficult) | 2 | Index (1-5; 1=easy, 5=difficult) | 8475 | €2014/kW | 3880 | €2014/kW | 250 | €2014/kW-yr | 200 | €2014/kW-yr | 0.04023 | €2014/MJ | 0.04023 | €2014/MJ | 0.030801 | €2014/MJ | 0.021119 | €2014/MJ | 442.0085 | €2014/t CO2 | -269.184 | €2014/t CO2 | 0 | kg CO2/MJ | 0 | kg CO2/MJ | 7 | TRL | 9 | TRL | n/a | - | n/a | - | 100 | % | 100 | % | 80 | % (0%=low, 100%=high) | 80 | % (0%=low, 100%=high)
Micro-CHP with natural gas fuel cell (heat) | FCH JU (2015) | ? | ? | 0.87 | - | 0.87 | - | 0.9 | - | 0.9 | - | 15 | yr | 15 | yr | 8475 | €2014/kW | 3880 | €2014/kW | 250 | €2014/kW-yr | 200 | €2014/kW-yr | 30 | €2014/GJ | 30 | €2014/GJ | 0.0561 | kg CO2/MJ fuel | 0.0561 | kg CO2/MJ fuel | 9 | TRL | 9 | TRL | n/a | - | n/a | - | 100 | % | 100 | % | 2 | Index (1-5; 1=easy, 5=difficult) | 2 | Index (1-5; 1=easy, 5=difficult) | 8475 | €2014/kW | 3880 | €2014/kW | 250 | €2014/kW-yr | 200 | €2014/kW-yr | 0.03674 | €2014/MJ | 0.03674 | €2014/MJ | 0.030801 | €2014/MJ | 0.021119 | €2014/MJ | 12818.2476 | €2014/t CO2 | -11709.5048 | €2014/t CO2 | 0.064483 | kg CO2/MJ | 0.064483 | kg CO2/MJ | 9 | TRL | 9 | TRL | n/a | - | n/a | - | 100 | % | 100 | % | 80 | % (0%=low, 100%=high) | 80 | % (0%=low, 100%=high)
District-CHP with H2 fuel cell (heat) | FCH JU (2015) | ? | ? | 0.76 | - | 0.76 | - | 0.9 | - | 0.9 | - | 17 | yr | 17 | yr | 5281 | €2014/kW | 4610 | €2014/kW | 224 | €2014/kW-yr | 62 | €2014/kW-yr | 35 | €2014/GJ | 35 | €2014/GJ | 0 | kg CO2/MJ fuel | 0 | kg CO2/MJ fuel | 9 | TRL | 9 | TRL | n/a | - | n/a | - | 100 | % | 100 | % | 2 | Index (1-5; 1=easy, 5=difficult) | 2 | Index (1-5; 1=easy, 5=difficult) | 5281 | €2014/kW | 4610 | €2014/kW | 224 | €2014/kW-yr | 62 | €2014/kW-yr | 0.046053 | €2014/MJ | 0.046053 | €2014/MJ | 0.017801 | €2014/MJ | 0.017685 | €2014/MJ | 279.9284 | €2014/t CO2 | -291.6966 | €2014/t CO2 | 0 | kg CO2/MJ | 0 | kg CO2/MJ | 9 | TRL | 9 | TRL | n/a | - | n/a | - | 100 | % | 100 | % | 80 | % (0%=low, 100%=high) | 80 | % (0%=low, 100%=high)
District-CHP with natural gas fuel cell (heat) | FCH JU (2015) | ? | ? | 0.76 | - | 0.76 | - | 0.9 | - | 0.9 | - | 17 | yr | 17 | yr | 5281 | €2014/kW | 4610 | €2014/kW | 224 | €2014/kW-yr | 62 | €2014/kW-yr | 30 | €2014/GJ | 30 | €2014/GJ | 0.0561 | kg CO2/MJ fuel | 0.0561 | kg CO2/MJ fuel | 9 | TRL | 9 | TRL | n/a | - | n/a | - | 100 | % | 100 | % | 2 | Index (1-5; 1=easy, 5=difficult) | 2 | Index (1-5; 1=easy, 5=difficult) | 5281 | €2014/kW | 4610 | €2014/kW | 224 | €2014/kW-yr | 62 | €2014/kW-yr | 0.042057 | €2014/MJ | 0.042057 | €2014/MJ | 0.017801 | €2014/MJ | 0.017685 | €2014/MJ | -1519.6113 | €2014/t CO2 | 1583.4959 | €2014/t CO2 | 0.073816 | kg CO2/MJ | 0.073816 | kg CO2/MJ | 9 | TRL | 9 | TRL | n/a | - | n/a | - | 100 | % | 100 | % | 80 | % (0%=low, 100%=high) | 80 | % (0%=low, 100%=high)
Hydrogen turbine (OC) | DOE (2009) | ? | ? | 0.48 | - | 0.48 | - | 1 | - | 1 | - | 20 | yr | 20 | yr | 688 | €2014/kW | 688 | €2014/kW | 0.004 | €2014/kW-yr | 0.004 | €2014/kW-yr | 35 | €2014/GJ | 35 | €2014/GJ | 0 | kg CO2/MJ fuel | 0 | kg CO2/MJ fuel | 7 | TRL | 9 | TRL | n/a | - | n/a | - | 50 | % | 100 | % | 2 | Index (1-5; 1=easy, 5=difficult) | 2 | Index (1-5; 1=easy, 5=difficult) | 688 | €2014/kW | 688 | €2014/kW | 0.004 | €2014/kW-yr | 0.004 | €2014/kW-yr | 0.2625 | €2014/kWh | 0.2625 | €2014/kWh | 0.0068465 | €2014/kWh | 0.006847 | €2014/kWh | -3.6296 | €2014/t CO2 | -573.3879 | €2014/t CO2 | 0 | kg CO2/kWh | 0 | kg CO2/kWh | 7 | TRL | 9 | TRL | n/a | - | n/a | - | 50 | % | 100 | % | 80 | % (0%=low, 100%=high) | 80 | % (0%=low, 100%=high)
Hydrogen turbine (CC) | DOE (2009) | ? | ? | 0.32 | - | 0.32 | - | 1 | - | 1 | - | 20 | yr | 20 | yr | 482 | €2014/kW | 482 | €2014/kW | 0.005 | €2014/kW-yr | 0.005 | €2014/kW-yr | 35 | €2014/GJ | 35 | €2014/GJ | 0 | kg CO2/MJ fuel | 0 | kg CO2/MJ fuel | 7 | TRL | 9 | TRL | n/a | - | n/a | - | 50 | % | 100 | % | 2 | Index (1-5; 1=easy, 5=difficult) | 2 | Index (1-5; 1=easy, 5=difficult) | 482 | €2014/kW | 482 | €2014/kW | 0.005 | €2014/kW-yr | 0.005 | €2014/kW-yr | 0.39375 | €2014/kWh | 0.39375 | €2014/kWh | 0.0047965 | €2014/kWh | 0.0047971 | €2014/kWh | -14.7639 | €2014/t CO2 | -585.2449 | €2014/t CO2 | 0 | kg CO2/kWh | 0 | kg CO2/kWh | 7 | TRL | 9 | TRL | n/a | - | n/a | - | 50 | % | 100 | % | 80 | % (0%=low, 100%=high) | 80 | % (0%=low, 100%=high)
Prime power H2 fuel cell | FCH JU (2015) | 1 | MW | 0.47 | - | 0.47 | - | 1 | - | 1 | - | 13 | yr | 13 | yr | 3990 | €2014/kW | 3060 | €2014/kW | 50 | €2014/kW-yr | 50 | €2014/kW-yr | 35 | €2014/GJ | 35 | €2014/GJ | 0 | kg CO2/MJ fuel | 0 | kg CO2/MJ fuel | 9 | TRL | 9 | TRL | n/a | - | n/a | - | 100 | % | 100 | % | 2 | Index (1-5; 1=easy, 5=difficult) | 2 | Index (1-5; 1=easy, 5=difficult) | 3990 | €2014/kW | 3060 | €2014/kW | 50 | €2014/kW-yr | 50 | €2014/kW-yr | 0.26809 | €2014/kWh | 0.26809 | €2014/kWh | 0.051494 | €2014/kWh | 0.045161 | €2014/kWh | 88.9143 | €2014/t CO2 | -492.1535 | €2014/t CO2 | 0 | kg CO2/kWh | 0 | kg CO2/kWh | 9 | TRL | 9 | TRL | n/a | - | n/a | - | 100 | % | 100 | % | 80 | % (0%=low, 100%=high) | 80 | % (0%=low, 100%=high)
Prime power natural gas fuel cell | FCH JU (2015) | 1 | MW | 0.47 | - | 0.47 | - | 1 | - | 1 | - | 13 | yr | 13 | yr | 3990 | €2014/kW | 3060 | €2014/kW | 50 | €2014/kW-yr | 50 | €2014/kW-yr | 30 | €2014/GJ | 30 | €2014/GJ | 0.0561 | kg CO2/MJ fuel | 0.0561 | kg CO2/MJ fuel | 9 | TRL | 9 | TRL | n/a | - | n/a | - | 100 | % | 100 | % | 2 | Index (1-5; 1=easy, 5=difficult) | 2 | Index (1-5; 1=easy, 5=difficult) | 3990 | €2014/kW | 3060 | €2014/kW | 50 | €2014/kW-yr | 50 | €2014/kW-yr | 0.24483 | €2014/kWh | 0.24483 | €2014/kWh | 0.051494 | €2014/kWh | 0.045161 | €2014/kWh | 557.196 | €2014/t CO2 | -3304.4593 | €2014/t CO2 | 0.4297 | kg CO2/kWh | 0.4297 | kg CO2/kWh | 9 | TRL | 9 | TRL | n/a | - | n/a | - | 100 | % | 100 | % | 80 | % (0%=low, 100%=high) | 80 | % (0%=low, 100%=high)
Micro-CHP with H2 fuel cell (power) | FCH JU (2015) | ? | ? | 0.87 | - | 0.87 | - | 0.9 | - | 0.9 | - | 15 | yr | 15 | yr | 8475 | €2014/kW | 3880 | €2014/kW | 250 | €2014/kW-yr | 200 | €2014/kW-yr | 35 | €2014/GJ | 35 | €2014/GJ | 0 | kg CO2/MJ fuel | 0 | kg CO2/MJ fuel | 7 | TRL | 9 | TRL | n/a | - | n/a | - | 100 | % | 100 | % | 2 | Index (1-5; 1=easy, 5=difficult) | 2 | Index (1-5; 1=easy, 5=difficult) | 8475 | €2014/kW | 3880 | €2014/kW | 250 | €2014/kW-yr | 200 | €2014/kW-yr | 0.14483 | €2014/kWh | 0.14483 | €2014/kWh | 0.11088 | €2014/kWh | 0.07603 | €2014/kWh | 205.0723 | €2014/t CO2 | -431.0143 | €2014/t CO2 | 0 | kg CO2/kWh | 0 | kg CO2/kWh | 7 | TRL | 9 | TRL | n/a | - | n/a | - | 100 | % | 100 | % | 80 | % (0%=low, 100%=high) | 80 | % (0%=low, 100%=high)
Micro-CHP with natural gas fuel cell (power) | FCH JU (2015) | ? | ? | 0.87 | - | 0.87 | - | 0.9 | - | 0.9 | - | 15 | yr | 15 | yr | 8475 | €2014/kW | 3880 | €2014/kW | 250 | €2014/kW-yr | 200 | €2014/kW-yr | 30 | €2014/GJ | 30 | €2014/GJ | 0.0561 | kg CO2/MJ fuel | 0.0561 | kg CO2/MJ fuel | 9 | TRL | 9 | TRL | n/a | - | n/a | - | 100 | % | 100 | % | 2 | Index (1-5; 1=easy, 5=difficult) | 2 | Index (1-5; 1=easy, 5=difficult) | 8475 | €2014/kW | 3880 | €2014/kW | 250 | €2014/kW-yr | 200 | €2014/kW-yr | 0.13226 | €2014/kWh | 0.13226 | €2014/kWh | 0.11088 | €2014/kWh | 0.07603 | €2014/kWh | 375.6061 | €2014/t CO2 | -797.8351 | €2014/t CO2 | 0.23214 | kg CO2/kWh | 0.23214 | kg CO2/kWh | 9 | TRL | 9 | TRL | n/a | - | n/a | - | 100 | % | 100 | % | 80 | % (0%=low, 100%=high) | 80 | % (0%=low, 100%=high)
District-CHP with H2 fuel cell (power) | FCH JU (2015) | ? | ? | 0.76 | - | 0.76 | - | 0.9 | - | 0.9 | - | 17 | yr | 17 | yr | 5281 | €2014/kW | 4610 | €2014/kW | 224 | €2014/kW-yr | 62 | €2014/kW-yr | 35 | €2014/GJ | 35 | €2014/GJ | 0 | kg CO2/MJ fuel | 0 | kg CO2/MJ fuel | 7 | TRL | 9 | TRL | n/a | - | n/a | - | 100 | % | 100 | % | 2 | Index (1-5; 1=easy, 5=difficult) | 2 | Index (1-5; 1=easy, 5=difficult) | 5281 | €2014/kW | 4610 | €2014/kW | 224 | €2014/kW-yr | 62 | €2014/kW-yr | 0.16579 | €2014/kWh | 0.16579 | €2014/kWh | 0.064084 | €2014/kWh | 0.063665 | €2014/kWh | 133.7754 | €2014/t CO2 | -432.0585 | €2014/t CO2 | 0 | kg CO2/kWh | 0 | kg CO2/kWh | 7 | TRL | 9 | TRL | n/a | - | n/a | - | 100 | % | 100 | % | 80 | % (0%=low, 100%=high) | 80 | % (0%=low, 100%=high)
District-CHP with natural gas fuel cell (power) | FCH JU (2015) | ? | ? | 0.76 | - | 0.76 | - | 0.9 | - | 0.9 | - | 17 | yr | 17 | yr | 5281 | €2014/kW | 4610 | €2014/kW | 224 | €2014/kW-yr | 62 | €2014/kW-yr | 30 | €2014/GJ | 30 | €2014/GJ | 0.0561 | kg CO2/MJ fuel | 0.0561 | kg CO2/MJ fuel | 9 | TRL | 9 | TRL | n/a | - | n/a | - | 100 | % | 100 | % | 2 | Index (1-5; 1=easy, 5=difficult) | 2 | Index (1-5; 1=easy, 5=difficult) | 5281 | €2014/kW | 4610 | €2014/kW | 224 | €2014/kW-yr | 62 | €2014/kW-yr | 0.15141 | €2014/kWh | 0.15141 | €2014/kWh | 0.064084 | €2014/kWh | 0.063665 | €2014/kWh | 383.6578 | €2014/t CO2 | -1313.4579 | €2014/t CO2 | 0.26574 | kg CO2/kWh | 0.26574 | kg CO2/kWh | 9 | TRL | 9 | TRL | n/a | - | n/a | - | 100 | % | 100 | % | 80 | % (0%=low, 100%=high) | 80 | % (0%=low, 100%=high)
not considered | [63 empty] | n/a | - | n/a | - | [8 empty] | n/a | - | n/a | -
H2 blend in gas supply for heating in buildings | ? | ? | ? | ? | - | ? | - | ? | - | ? | - | ? | yr | ? | yr | ? | ? | ? | ? | ? | ? | ? | ? |  | €2014/GJ |  | €2014/GJ | n/a | - | n/a | - | 8 | TRL | 9 | TRL | ? | % | ? | % | 80 | % | 100 | % | 3 | Index (Interval scale) | 3 | Index (Interval scale) | [16 empty] | n/a | - | n/a | - | [8 empty] | n/a | - | n/a | -
100% H2 for heating in buildings | ? | ? | ? | ? | - | ? | - | ? | - | ? | - | ? | yr | ? | yr | 4340 | €2014 per household | ? | ? | ? | ? | ? | ? |  | €2014/GJ |  | €2014/GJ | n/a | - | n/a | - | 6 | TRL | 8 | TRL | ? | % | ? | % | 80 | % | 100 | % | 3 | Index (Interval scale) | 3 | Index (Interval scale) | [16 empty] | n/a | - | n/a | - | [8 empty] | n/a | - | n/a | -
100% H2 - District level for heating in buildings | ? | ? | ? | ? | - | ? | - | ? | - | ? | - | ? | yr | ? | yr | 124 | €2014/kW | ? | ? | ? | ? | ? | ? |  | €2014/GJ |  | €2014/GJ | n/a | - | n/a | - | 6 | TRL | 8 | TRL | ? | % | ? | % | 80 | % | 100 | % | 3 | Index (Interval scale) | 3 | Index (Interval scale) | [16 empty] | n/a | - | n/a | - | [8 empty] | n/a | - | n/a | -
Counterfactual | Initial dataset provided by PSI
| Primary reference | Reference capacity |  | Efficiency |  |  |  | Availability |  |  |  | Life time |  |  |  | CAPEX |  |  |  | OPEX |  |  |  | Fuel cost |  |  |  | CO2 emissions |  |  |  | Maturity |  |  |  | Flexibility |  |  |  | Regulatory coverage |  |  |  | Public acceptability |  |  |  | CAPEX |  |  |  | OPEX |  |  |  | Fuel cost (incl. CO2 price) |  |  |  | Levelized cost |  |  |  | Marginal abatement cost |  |  |  | CO2 emissions |  |  |  | Maturity |  |  |  | Flexibility |  |  |  | Regulatory coverage |  |  |  | Public acceptability
|  |  |  | 2025 |  | 2050 |  | 2025 |  | 2050 |  | 2025 |  | 2050 |  | 2025 |  | 2050 |  | 2025 |  | 2050 |  | 2025 |  | 2050 |  | 2025 |  | 2050 |  | 2025 |  | 2050 |  | 2025 |  | 2050 |  | 2025 |  | 2050 |  | 2025 |  | 2050 |  | 2025 |  | 2050 |  | 2025 |  | 2050 |  | 2025 |  | 2050 |  | 2025 |  | 2050 |  | 2025 |  | 2050 |  | 2025 |  | 2050 |  | 2025 |  | 2050 |  | 2025 |  | 2050 |  | 2025 |  | 2050 |  | 2025 |  | 2050
Gas-fired industrial boiler | Kannan (2014) |  | MW | 0.82 | - | 0.82 | - | 1 |  | 1 |  | 30 | y | 30 | y | 686 | CHF2010/kW | 686 | CHF2010/kW | 0 | CHF2010/kW | 0 | CHF2010/kW | 30 | €2014/GJ H2 | 30 | €2014/GJ H2 | 0.0561 | kg CO2/MJ fuel | 0.0561 | kg CO2/MJ fuel | 9 | TRL | 9 | TRL | n/a | - | n/a | - | 100 | % | 100 | % | 1 | Index (1-5; 1=easy, 5=difficult) | 1 | Index (1-5; 1=easy, 5=difficult) | 504.8145 | €2014/kW | 504.8145 | €2014/kW | 0 | €2014/kW | 0 | €2014/kW | 0.03898 | €2014/MJ | 0.03898 | €2014/MJ | 0.0011628 | €2014/MJ | 0.040143 | €2014/MJ | n/a | - | n/a | - | 0.068415 | kg CO2/MJ | 0.068415 | kg CO2/MJ | 9 | TRL | 9 | TRL | n/a | - | n/a | - | 100 | % | 100 | % | 100 | % (0%=low, 100%=high) | 100 | % (0%=low, 100%=high)
Gas-fired residential boiler | Kannan (2014) | multi-house |  | 0.84 | - | 0.85 | - | 1 |  | 1 |  | 30 | y | 30 | y | 756 | CHF2010/kW | 756 | CHF2010/kW | 0 | CHF2010/kW | 0 | CHF2010/kW | 30 | €2014/GJ H2 | 30 | €2014/GJ H2 | 0.0561 | kg CO2/MJ fuel | 0.0561 | kg CO2/MJ fuel | 9 | TRL | 9 | TRL | n/a | - | n/a | - | 100 | % | 100 | % | 1 | Index (1-5; 1=easy, 5=difficult) | 1 | Index (1-5; 1=easy, 5=difficult) | 556.3261 | €2014/kW | 556.3261 | €2014/kW | 0 | €2014/kW | 0 | €2014/kW | 0.038052 | €2014/MJ | 0.037604 | €2014/MJ | 0.0012814 | €2014/MJ | 0.038886 | €2014/MJ | n/a | - | n/a | - | 0.066786 | kg CO2/MJ | 0.066 | kg CO2/MJ | 9 | TRL | 9 | TRL | n/a | - | n/a | - | 100 | % | 100 | % | 100 | % (0%=low, 100%=high) | 100 | % (0%=low, 100%=high)
Gas-fired District-CHP (heat) | Simoes (2013) |  | MW | 0.9 | - | 0.9 | - | 1 | - | 1 | - | 25 | y | 25 | y | 140 | €2010/kW | 140 | €2010/kW | 0.10569 | €2010/kW | 0.10569 | €2010/kW | 30 | €2014/GJ H2 | 30 | €2014/GJ H2 | 0.0561 | kg CO2/MJ fuel | 0.0561 | kg CO2/MJ fuel | 9 | TRL | 9 | TRL | n/a | - | n/a | - | 100 | % | 100 | % | 1 | Index (1-5; 1=easy, 5=difficult) | 1 | Index (1-5; 1=easy, 5=difficult) | 141.9047 | €2014/kW | 141.9047 | €2014/kW | 0.10427 | €2014/kW | 0.10427 | €2014/kW | 0.035515 | €2014/MJ | 0.035515 | €2014/MJ | 0.00035222 | €2014/MJ | 0.035867 | €2014/MJ | n/a | - | n/a | - | 0.062333 | kg CO2/MJ | 0.062333 | kg CO2/MJ | 9 | TRL | 9 | TRL | n/a | - | n/a | - | 100 | % | 100 | % | 100 | % (0%=low, 100%=high) | 100 | % (0%=low, 100%=high)
Natural gas turbine (OC) | Simoes (2013) | 550 | MW | 0.45 | - | 0.45 | - | 0.8 | - | 0.8 | - | 15 | y | 15 | y | 568 | €2010/kW | 568 | €2010/kW | 1.1978 | €2010/kW | 1.1978 | €2010/kW | 30 | €2014/GJ H2 | 30 | €2014/GJ H2 | 0.0561 | kg CO2/MJ fuel | 0.0561 | kg CO2/MJ fuel | 9 | TRL | 9 | TRL | n/a | - | n/a | - | 100 | % | 100 | % | 1 | Index (1-5; 1=easy, 5=difficult) | 1 | Index (1-5; 1=easy, 5=difficult) | 575.7275 | €2014/kW | 575.7275 | €2014/kW | 1.2141 | €2014/kW | 1.2141 | €2014/kW | 0.25571 | €2014/kWh | 0.25571 | €2014/kWh | 0.0084755 | €2014/kWh | 0.26418 | €2014/kWh | n/a | - | n/a | - | 0.4488 | kg CO2/kWh | 0.4488 | kg CO2/kWh | 9 | TRL | 9 | TRL | n/a | - | n/a | - | 100 | % | 100 | % | 100 | % (0%=low, 100%=high) | 100 | % (0%=low, 100%=high)
Natural gas turbine (CC) | Simoes (2013) | 550 | MW | 0.61 | - | 0.64 | - | 0.8 | - | 0.8 | - | 25 | y | 25 | y | 855 | €2010/kW | 855 | €2010/kW | 1.0655 | €2010/kW | 0.99081 | €2010/kW | 30 | €2014/GJ H2 | 30 | €2014/GJ H2 | 0.0561 | kg CO2/MJ fuel | 0.0561 | kg CO2/MJ fuel | 9 | TRL | 9 | TRL | n/a | - | n/a | - | 100 | % | 100 | % | 1 | Index (1-5; 1=easy, 5=difficult) | 1 | Index (1-5; 1=easy, 5=difficult) | 866.6321 | €2014/kW | 866.6321 | €2014/kW | 1.08 | €2014/kW | 1.0043 | €2014/kW | 0.18864 | €2014/kWh | 0.17979 | €2014/kWh | 0.0096846 | €2014/kWh | 0.18948 | €2014/kWh | n/a | - | n/a | - | 0.33108 | kg CO2/kWh | 0.31556 | kg CO2/kWh | 9 | TRL | 9 | TRL | n/a | - | n/a | - | 100 | % | 100 | % | 100 | % (0%=low, 100%=high) | 100 | % (0%=low, 100%=high)
Gas engine | Simoes (2013) | 2.68 | MW | 0.395 | - | 0.4 | - | 0.9 | - | 0.9 | - | 25 | y | 25 | y | 598.5 | €2010/kW | 593 | €2010/kW | 1.4448 | €2010/kW | 1.4268 | €2010/kW | 30 | €2014/GJ H2 | 30 | €2014/GJ H2 | 0.0561 | kg CO2/MJ fuel | 0.0561 | kg CO2/MJ fuel | 9 | TRL | 9 | TRL | n/a | - | n/a | - | 100 | % | 100 | % | 1 | Index (1-5; 1=easy, 5=difficult) | 1 | Index (1-5; 1=easy, 5=difficult) | 606.6425 | €2014/kW | 601.0676 | €2014/kW | 1.4645 | €2014/kW | 1.4462 | €2014/kW | 0.29131 | €2014/kWh | 0.28767 | €2014/kWh | 0.006033 | €2014/kWh | 0.29365 | €2014/kWh | n/a | - | n/a | - | 0.51129 | kg CO2/kWh | 0.5049 | kg CO2/kWh | 9 | TRL | 9 | TRL | n/a | - | n/a | - | 100 | % | 100 | % | 100 | % (0%=low, 100%=high) | 100 | % (0%=low, 100%=high)
Gas-fired District-CHP (power) | Simoes (2013) | 50 | MW | 0.495 | - | 0.51 | - | 0.9 | - | 0.9 | - | 25 | y | 25 | y | 943.5 | €2010/kW | 907 | €2010/kW | 1.5693 | €2010/kW | 1.492 | €2010/kW | 30 | €2014/GJ H2 | 30 | €2014/GJ H2 | 0.0561 | kg CO2/MJ fuel | 0.0561 | kg CO2/MJ fuel | 9 | TRL | 9 | TRL | n/a | - | n/a | - | 100 | % | 100 | % | 1 | Index (1-5; 1=easy, 5=difficult) | 1 | Index (1-5; 1=easy, 5=difficult) | 956.3361 | €2014/kW | 919.3395 | €2014/kW | 1.5906 | €2014/kW | 1.5123 | €2014/kW | 0.23246 | €2014/kWh | 0.22562 | €2014/kWh | 0.0095035 | €2014/kWh | 0.23476 | €2014/kWh | n/a | - | n/a | - | 0.408 | kg CO2/kWh | 0.396 | kg CO2/kWh | 9 | TRL | 9 | TRL | n/a | - | n/a | - | 100 | % | 100 | % | 100 | % (0%=low, 100%=high) | 100 | % (0%=low, 100%=high)
Note on J17: Kathrin Volkart: Gül (2008)
Note on L17: Kathrin Volkart: Gül (2008)
Note on N17: Kathrin Volkart: Gül (2008)
Note on P17: Kathrin Volkart: Gül (2008)
Note on J18: Kathrin Volkart: Gül (2008)
Note on L18: Kathrin Volkart: Gül (2008)
Note on N18: Kathrin Volkart: Gül (2008)
Note on P18: Kathrin Volkart: Gül (2008)
Note on J19: Kathrin Volkart: Gül (2008)
Note on L19: Kathrin Volkart: Gül (2008)
Note on N19: Kathrin Volkart: Gül (2008)
Note on P19: Kathrin Volkart: Gül (2008)
Note on J20: Kathrin Volkart: Dodds & McDowall (2012)
Note on L20: Kathrin Volkart: Dodds & McDowall (2012)
Note on N20: Kathrin Volkart: Dodds & McDowall (2012)
Note on P20: Kathrin Volkart: Dodds & McDowall (2012)
Note on J21: Kathrin Volkart: Dodds & McDowall (2012)
Note on L21: Kathrin Volkart: Dodds & McDowall (2012)
Note on N21: Kathrin Volkart: Dodds & McDowall (2012)
Note on P21: Kathrin Volkart: Dodds & McDowall (2012)
Note on AD21: Kathrin Volkart: 90% capture rate assumed
Note on AF21: Kathrin Volkart: 90% capture rate assumed
Note on J22: Kathrin Volkart: Dodds & McDowall (2012)
Note on L22: Kathrin Volkart: Dodds & McDowall (2012)
Note on N22: Kathrin Volkart: Dodds & McDowall (2012)
Note on P22: Kathrin Volkart: Dodds & McDowall (2012)
Note on J23: Kathrin Volkart: Dodds & McDowall (2012)
Note on L23: Kathrin Volkart: Dodds & McDowall (2012)
Note on N23: Kathrin Volkart: Dodds & McDowall (2012)
Note on P23: Kathrin Volkart: Dodds & McDowall (2012)
Note on AH23: Kathrin Volkart: assumption based on "Medium centralized biomass gasification"
Note on AP23: Kathrin Volkart: assumption based on "Medium centralized biomass gasification"
Note on J24: Kathrin Volkart: Gül (2008)
Note on L24: Kathrin Volkart: Gül (2008)
Note on N24: Kathrin Volkart: Gül (2008)
Note on P24: Kathrin Volkart: Gül (2008)
Note on J25: Kathrin Volkart: Dodds & McDowall (2012) Santos (2015)
Note on L25: Kathrin Volkart: Dodds & McDowall (2012) Santos (2015)
Note on N25: Kathrin Volkart: Dodds & McDowall (2012) Santos (2015)
Note on P25: Kathrin Volkart: Dodds & McDowall (2012) Santos (2015)
Note on J26: Kathrin Volkart: Gül (2008)
Note on L26: Kathrin Volkart: Gül (2008)
Note on N26: Kathrin Volkart: Gül (2008)
Note on P26: Kathrin Volkart: Gül (2008)
Note on J27: Kathrin Volkart: Gül (2008)
Note on L27: Kathrin Volkart: Gül (2008)
Note on N27: Kathrin Volkart: Gül (2008)
Note on P27: Kathrin Volkart: Gül (2008)
Note on F28: Kathrin Volkart: assumption to avoid errors
Note on H28: Kathrin Volkart: assumption to avoid errors
Note on R28: Kathrin Volkart: assumption to avoid errors
Note on T28: Kathrin Volkart: assumption to avoid errors
Note on V28: Kathrin Volkart: assumption to avoid errors
Note on X28: Kathrin Volkart: assumption to avoid errors
Note on Z28: Kathrin Volkart: assumption to avoid errors
Note on AB28: Kathrin Volkart: assumption to avoid errors
Note on AH28: Kathrin Volkart: assumption to avoid errors
Note on AJ28: Kathrin Volkart: assumption to avoid errors
Note on AP28: Kathrin Volkart: assumption to avoid errors
Note on AR28: Kathrin Volkart: assumption to avoid errors
Note on AT28: Kathrin Volkart: assumption to avoid errors
Note on AV28: Kathrin Volkart: assumption to avoid errors
Note on F48: Kathrin Volkart: assumption
Note on H48: Kathrin Volkart: assumption
Note on J48: Kathrin Volkart: assumption
Note on L48: Kathrin Volkart: assumption
Note on J49: Kathrin Volkart: assumption
Note on L49: Kathrin Volkart: assumption
Note on J50: Kathrin Volkart: assumption
Note on L50: Kathrin Volkart: assumption
Note on F51: Kathrin Volkart: assumption to avoid errors
Note on H51: Kathrin Volkart: assumption to avoid errors
Note on R51: Kathrin Volkart: assumption to avoid errors
Note on T51: Kathrin Volkart: assumption to avoid errors
Note on V51: Kathrin Volkart: assumption to avoid errors
Note on X51: Kathrin Volkart: assumption to avoid errors
Note on Z51: Kathrin Volkart: assumption to avoid errors
Note on AB51: Kathrin Volkart: assumption to avoid errors
Note on AH51: Kathrin Volkart: assumption to avoid errors
Note on AJ51: Kathrin Volkart: assumption to avoid errors
Note on AP51: Kathrin Volkart: assumption to avoid errors
Note on AR51: Kathrin Volkart: assumption to avoid errors
Note on F52: Kathrin Volkart: assumption to avoid errors
Note on H52: Kathrin Volkart: assumption to avoid errors
Note on R52: Kathrin Volkart: assumption to avoid errors
Note on T52: Kathrin Volkart: assumption to avoid errors
Note on V52: Kathrin Volkart: assumption to avoid errors
Note on X52: Kathrin Volkart: assumption to avoid errors
Note on Z52: Kathrin Volkart: assumption to avoid errors
Note on AB52: Kathrin Volkart: assumption to avoid errors
Note on AH52: Kathrin Volkart: assumption to avoid errors
Note on AJ52: Kathrin Volkart: assumption to avoid errors
Note on AP52: Kathrin Volkart: assumption to avoid errors
Note on AR52: Kathrin Volkart: assumption to avoid errors
Note on F67: Kathrin Volkart: assumption
Note on H67: Kathrin Volkart: assumption
Note on F68: Kathrin Volkart: assumption
Note on H68: Kathrin Volkart: assumption
Note on F69: Kathrin Volkart: assumption
Note on H69: Kathrin Volkart: assumption
Note on H70: Volkart Kathrin Andrea: assumption
Note on L70: Volkart Kathrin Andrea: assumption
Note on P70: Volkart Kathrin Andrea: assumption
Note on T70: Volkart Kathrin Andrea: assumption
Note on X70: Volkart Kathrin Andrea: assumption
Note on Z70: Volkart Kathrin Andrea: assumption
Note on AB70: Volkart Kathrin Andrea: assumption
Note on AP70: Volkart Kathrin Andrea: assumtption
Note on AR70: Volkart Kathrin Andrea: assumption
Note on AT70: Volkart Kathrin Andrea: assumption
Note on AV70: Volkart Kathrin Andrea: assumption
Note on N71: Volkart Kathrin Andrea: assumption
Note on P71: Volkart Kathrin Andrea: assumption
Note on AT71: Volkart Kathrin Andrea: assumption
Note on AV71: Volkart Kathrin Andrea: assumption
Note on F72: Kathrin Volkart: assumption to avoid errors
Note on H72: Kathrin Volkart: assumption to avoid errors
Note on R72: Kathrin Volkart: assumption to avoid errors
Note on T72: Kathrin Volkart: assumption to avoid errors
Note on V72: Kathrin Volkart: assumption to avoid errors
Note on X72: Kathrin Volkart: assumption to avoid errors
Note on Z72: Kathrin Volkart: assumption to avoid errors
Note on AB72: Kathrin Volkart: assumption to avoid errors
Note on AH72: Kathrin Volkart: assumption to avoid errors
Note on AJ72: Kathrin Volkart: assumption to avoid errors
Note on AP72: Kathrin Volkart: assumption to avoid errors
Note on AR72: Kathrin Volkart: assumption to avoid errors
Note on F73: Kathrin Volkart: assumption to avoid errors
Note on H73: Kathrin Volkart: assumption to avoid errors
Note on R73: Kathrin Volkart: assumption to avoid errors
Note on T73: Kathrin Volkart: assumption to avoid errors
Note on V73: Kathrin Volkart: assumption to avoid errors
Note on X73: Kathrin Volkart: assumption to avoid errors
Note on Z73: Kathrin Volkart: assumption to avoid errors
Note on AB73: Kathrin Volkart: assumption to avoid errors
Note on AH73: Kathrin Volkart: assumption to avoid errors
Note on AJ73: Kathrin Volkart: assumption to avoid errors
Note on AP73: Kathrin Volkart: assumption to avoid errors
Note on AR73: Kathrin Volkart: assumption to avoid errors
Note on J117: Kathrin Volkart: assumption
Note on L117: Kathrin Volkart: assumption
Note on N117: Kathrin Volkart: assumption
Note on P117: Kathrin Volkart: assumption
Note on J118: Kathrin Volkart: assumption
Note on L118: Kathrin Volkart: assumption
Note on N118: Kathrin Volkart: assumption
Note on P118: Kathrin Volkart: assumption
Note on J119: Kathrin Volkart: assumption
Note on L119: Kathrin Volkart: assumption
Note on J121: Kathrin Volkart: assumption
Note on L121: Kathrin Volkart: assumption
Note on J122: Kathrin Volkart: assumption
Note on L122: Kathrin Volkart: assumption

## TA database (hidden)
Technology Assessment: Database
H2 production technologies
Technology | Merit | Value | Helper 1 | Helper 2 | Helper 3
Large centralized electrolysis | Levelized cost [€/kg H2] | 1.8708 | 1 | 1 | 1 | Levelized cost | Large centralized electrolysis-Levelized cost | 1.8708
Medium centralized electrolysis | Levelized cost [€/kg H2] | 1.9489 | 2 | 2 | 2 | Levelized cost | Medium centralized electrolysis-Levelized cost | 1.9489
Small decentralized electrolysis | Levelized cost [€/kg H2] | 2.1773 | 3 | 3 | 3 | Levelized cost | Small decentralized electrolysis-Levelized cost | 2.1773
Medium centralized biomass gasification | Levelized cost [€/kg H2] | 1.242 | 4 | 4 | 4 | Levelized cost | Medium centralized biomass gasification-Levelized cost | 1.242
Medium centralized biomass gasification w/ CCS | Levelized cost [€/kg H2] | 0.77574 | 5 | 5 | 5 | Levelized cost | Medium centralized biomass gasification w/ CCS-Levelized cost | 0.77574
Small decentralized biomass gasification | Levelized cost [€/kg H2] | 2.0014 | 6 | 6 | 6 | Levelized cost | Small decentralized biomass gasification-Levelized cost | 2.0014
Large centralized biomass steam reforming | Levelized cost [€/kg H2] | 0.87738 | 7 | 7 | 7 | Levelized cost | Large centralized biomass steam reforming -Levelized cost | 0.87738
Large centralized natural gas steam reforming | Levelized cost [€/kg H2] | 4.3184 | 8 | 8 | 8 | Levelized cost | Large centralized natural gas steam reforming-Levelized cost | 4.3184
Small centralized natural gas steam reforming | Levelized cost [€/kg H2] | 4.3868 | 9 | 9 | 9 | Levelized cost | Small centralized natural gas steam reforming-Levelized cost | 4.3868
Medium decentralized natural gas steam reforming | Levelized cost [€/kg H2] | 4.6699 | 10 | 10 | 10 | Levelized cost | Medium decentralized natural gas steam reforming-Levelized cost | 4.6699
Small decentralized natural gas steam reforming | Levelized cost [€/kg H2] | 4.9522 | 11 | 11 | 11 | Levelized cost | Small decentralized natural gas steam reforming-Levelized cost | 4.9522
Natural gas production | Levelized cost [€/kg H2] | 0 | 12 | 12 | 12 | Levelized cost | Natural gas production-Levelized cost | 0
Large centralized electrolysis | Direct CO2 emissions [kg CO2/kg H2] | 1.8519 | 13 |  |  | CO2 emissions | Large centralized electrolysis-CO2 emissions | 1.8519
Medium centralized electrolysis | Direct CO2 emissions [kg CO2/kg H2] | 1.8519 | 14 |  |  | CO2 emissions | Medium centralized electrolysis-CO2 emissions | 1.8519
Small decentralized electrolysis | Direct CO2 emissions [kg CO2/kg H2] | 1.8519 | 15 |  |  | CO2 emissions | Small decentralized electrolysis-CO2 emissions | 1.8519
Medium centralized biomass gasification | Direct CO2 emissions [kg CO2/kg H2] | 0 | 16 |  |  | CO2 emissions | Medium centralized biomass gasification-CO2 emissions | 0
Medium centralized biomass gasification w/ CCS | Direct CO2 emissions [kg CO2/kg H2] | -13.44 | 17 |  |  | CO2 emissions | Medium centralized biomass gasification w/ CCS-CO2 emissions | -13.44
Small decentralized biomass gasification | Direct CO2 emissions [kg CO2/kg H2] | 0 | 18 |  |  | CO2 emissions | Small decentralized biomass gasification-CO2 emissions | 0
Large centralized biomass steam reforming | Direct CO2 emissions [kg CO2/kg H2] | 0 | 19 |  |  | CO2 emissions | Large centralized biomass steam reforming -CO2 emissions | 0
Large centralized natural gas steam reforming | Direct CO2 emissions [kg CO2/kg H2] | 7.48 | 20 |  |  | CO2 emissions | Large centralized natural gas steam reforming-CO2 emissions | 7.48
Small centralized natural gas steam reforming | Direct CO2 emissions [kg CO2/kg H2] | 7.48 | 21 |  |  | CO2 emissions | Small centralized natural gas steam reforming-CO2 emissions | 7.48
Medium decentralized natural gas steam reforming | Direct CO2 emissions [kg CO2/kg H2] | 7.8279 | 22 |  |  | CO2 emissions | Medium decentralized natural gas steam reforming-CO2 emissions | 7.8279
Small decentralized natural gas steam reforming | Direct CO2 emissions [kg CO2/kg H2] | 7.48 | 23 |  |  | CO2 emissions | Small decentralized natural gas steam reforming-CO2 emissions | 7.48
Natural gas production | Direct CO2 emissions [kg CO2/kg H2] | 0 | 24 |  |  | CO2 emissions | Natural gas production-CO2 emissions | 0
Large centralized electrolysis | Maturity [TRL] | 9 | 25 |  |  | Maturity | Large centralized electrolysis-Maturity | 9
Medium centralized electrolysis | Maturity [TRL] | 9 | 26 |  |  | Maturity | Medium centralized electrolysis-Maturity | 9
Small decentralized electrolysis | Maturity [TRL] | 9 | 27 |  |  | Maturity | Small decentralized electrolysis-Maturity | 9
Medium centralized biomass gasification | Maturity [TRL] | 6 | 28 |  |  | Maturity | Medium centralized biomass gasification-Maturity | 6
Medium centralized biomass gasification w/ CCS | Maturity [TRL] | 6 | 29 |  |  | Maturity | Medium centralized biomass gasification w/ CCS-Maturity | 6
Small decentralized biomass gasification | Maturity [TRL] | 6 | 30 |  |  | Maturity | Small decentralized biomass gasification-Maturity | 6
Large centralized biomass steam reforming | Maturity [TRL] | 6 | 31 |  |  | Maturity | Large centralized biomass steam reforming -Maturity | 6
Large centralized natural gas steam reforming | Maturity [TRL] | 9 | 32 |  |  | Maturity | Large centralized natural gas steam reforming-Maturity | 9
Small centralized natural gas steam reforming | Maturity [TRL] | 9 | 33 |  |  | Maturity | Small centralized natural gas steam reforming-Maturity | 9
Medium decentralized natural gas steam reforming | Maturity [TRL] | 9 | 34 |  |  | Maturity | Medium decentralized natural gas steam reforming-Maturity | 9
Small decentralized natural gas steam reforming | Maturity [TRL] | 9 | 35 |  |  | Maturity | Small decentralized natural gas steam reforming-Maturity | 9
Natural gas production | Maturity [TRL] | 9 | 36 |  |  | Maturity | Natural gas production-Maturity | 9
Large centralized electrolysis | Flexibility [%] | 100% | 37 |  |  | Flexibility | Large centralized electrolysis-Flexibility | 1
Medium centralized electrolysis | Flexibility [%] | 100% | 38 |  |  | Flexibility | Medium centralized electrolysis-Flexibility | 1
Small decentralized electrolysis | Flexibility [%] | 14.58% | 39 |  |  | Flexibility | Small decentralized electrolysis-Flexibility | 0.14583
Medium centralized biomass gasification | Flexibility [%] | 0% | 40 |  |  | Flexibility | Medium centralized biomass gasification-Flexibility | 0
Medium centralized biomass gasification w/ CCS | Flexibility [%] | 0% | 41 |  |  | Flexibility | Medium centralized biomass gasification w/ CCS-Flexibility | 0
Small decentralized biomass gasification | Flexibility [%] | 0% | 42 |  |  | Flexibility | Small decentralized biomass gasification-Flexibility | 0
Large centralized biomass steam reforming | Flexibility [%] | 0% | 43 |  |  | Flexibility | Large centralized biomass steam reforming -Flexibility | 0
Large centralized natural gas steam reforming | Flexibility [%] | 0% | 44 |  |  | Flexibility | Large centralized natural gas steam reforming-Flexibility | 0
Small centralized natural gas steam reforming | Flexibility [%] | 0% | 45 |  |  | Flexibility | Small centralized natural gas steam reforming-Flexibility | 0
Medium decentralized natural gas steam reforming | Flexibility [%] | 0% | 46 |  |  | Flexibility | Medium decentralized natural gas steam reforming-Flexibility | 0
Small decentralized natural gas steam reforming | Flexibility [%] | 0% | 47 |  |  | Flexibility | Small decentralized natural gas steam reforming-Flexibility | 0
Natural gas production | Flexibility [%] | 0% | 48 |  |  | Flexibility | Natural gas production-Flexibility | 0
Large centralized electrolysis | Regulatory coverage [%] | 100 | 49 |  |  | Regulatory coverage | Large centralized electrolysis-Regulatory coverage | 100
Medium centralized electrolysis | Regulatory coverage [%] | 100 | 50 |  |  | Regulatory coverage | Medium centralized electrolysis-Regulatory coverage | 100
Small decentralized electrolysis | Regulatory coverage [%] | 100 | 51 |  |  | Regulatory coverage | Small decentralized electrolysis-Regulatory coverage | 100
Medium centralized biomass gasification | Regulatory coverage [%] | 100 | 52 |  |  | Regulatory coverage | Medium centralized biomass gasification-Regulatory coverage | 100
Medium centralized biomass gasification w/ CCS | Regulatory coverage [%] | 80 | 53 |  |  | Regulatory coverage | Medium centralized biomass gasification w/ CCS-Regulatory coverage | 80
Small decentralized biomass gasification | Regulatory coverage [%] | 100 | 54 |  |  | Regulatory coverage | Small decentralized biomass gasification-Regulatory coverage | 100
Large centralized biomass steam reforming | Regulatory coverage [%] | 100 | 55 |  |  | Regulatory coverage | Large centralized biomass steam reforming -Regulatory coverage | 100
Large centralized natural gas steam reforming | Regulatory coverage [%] | 100 | 56 |  |  | Regulatory coverage | Large centralized natural gas steam reforming-Regulatory coverage | 100
Small centralized natural gas steam reforming | Regulatory coverage [%] | 100 | 57 |  |  | Regulatory coverage | Small centralized natural gas steam reforming-Regulatory coverage | 100
Medium decentralized natural gas steam reforming | Regulatory coverage [%] | 100 | 58 |  |  | Regulatory coverage | Medium decentralized natural gas steam reforming-Regulatory coverage | 100
Small decentralized natural gas steam reforming | Regulatory coverage [%] | 100 | 59 |  |  | Regulatory coverage | Small decentralized natural gas steam reforming-Regulatory coverage | 100
Natural gas production | Regulatory coverage [%] | 100 | 60 |  |  | Regulatory coverage | Natural gas production-Regulatory coverage | 100
Large centralized electrolysis | Public acceptability [0%=low, 100%=high] | 80 | 61 |  |  | Public acceptability | Large centralized electrolysis-Public acceptability | 80
Medium centralized electrolysis | Public acceptability [0%=low, 100%=high] | 90 | 62 |  |  | Public acceptability | Medium centralized electrolysis-Public acceptability | 90
Small decentralized electrolysis | Public acceptability [0%=low, 100%=high] | 90 | 63 |  |  | Public acceptability | Small decentralized electrolysis-Public acceptability | 90
Medium centralized biomass gasification | Public acceptability [0%=low, 100%=high] | 70 | 64 |  |  | Public acceptability | Medium centralized biomass gasification-Public acceptability | 70
Medium centralized biomass gasification w/ CCS | Public acceptability [0%=low, 100%=high] | 60 | 65 |  |  | Public acceptability | Medium centralized biomass gasification w/ CCS-Public acceptability | 60
Small decentralized biomass gasification | Public acceptability [0%=low, 100%=high] | 70 | 66 |  |  | Public acceptability | Small decentralized biomass gasification-Public acceptability | 70
Large centralized biomass steam reforming | Public acceptability [0%=low, 100%=high] | 80 | 67 |  |  | Public acceptability | Large centralized biomass steam reforming -Public acceptability | 80
Large centralized natural gas steam reforming | Public acceptability [0%=low, 100%=high] | 90 | 68 |  |  | Public acceptability | Large centralized natural gas steam reforming-Public acceptability | 90
Small centralized natural gas steam reforming | Public acceptability [0%=low, 100%=high] | 90 | 69 |  |  | Public acceptability | Small centralized natural gas steam reforming-Public acceptability | 90
Medium decentralized natural gas steam reforming | Public acceptability [0%=low, 100%=high] | 100 | 70 |  |  | Public acceptability | Medium decentralized natural gas steam reforming-Public acceptability | 100
Small decentralized natural gas steam reforming | Public acceptability [0%=low, 100%=high] | 100 | 71 |  |  | Public acceptability | Small decentralized natural gas steam reforming-Public acceptability | 100
Natural gas production | Public acceptability [0%=low, 100%=high] | 100 | 72 |  |  | Public acceptability | Natural gas production-Public acceptability | 100
H2 storage technologies
Technology | Merit | Value | Helper 1 | Helper 2 | Helper 3
Underground storage | Levelized cost [€/kg H2] | 0.012488 | 1 | 1 | 1 | Levelized cost | Underground storage-Levelized cost | 0.012488
Central gas storage | Levelized cost [€/kg H2] | 0.062696 | 2 | 2 | 2 | Levelized cost | Central gas storage-Levelized cost | 0.062696
Distributed gas storage | Levelized cost [€/kg H2] | 0.11146 | 3 | 3 | 3 | Levelized cost | Distributed gas storage-Levelized cost | 0.11146
No storage | Levelized cost [€/kg H2] | 0 | 4 | 4 | 4 | Levelized cost | No storage-Levelized cost | 0
Natural gas storage | Levelized cost [€/kg H2] | 0 | 5 | 5 | 5 | Levelized cost | Natural gas storage-Levelized cost | 0
Underground storage | Maturity [TRL] | 6 | 6 |  |  | Maturity | Underground storage-Maturity | 6
Central gas storage | Maturity [TRL] | 9 | 7 |  |  | Maturity | Central gas storage-Maturity | 9
Distributed gas storage | Maturity [TRL] | 9 | 8 |  |  | Maturity | Distributed gas storage-Maturity | 9
No storage | Maturity [TRL] | 9 | 9 |  |  | Maturity | No storage-Maturity | 9
Natural gas storage | Maturity [TRL] | 9 | 10 |  |  | Maturity | Natural gas storage-Maturity | 9
Underground storage | Regulatory coverage [%] | 0 | 11 |  |  | Regulatory coverage | Underground storage-Regulatory coverage | 0
Central gas storage | Regulatory coverage [%] | 80 | 12 |  |  | Regulatory coverage | Central gas storage-Regulatory coverage | 80
Distributed gas storage | Regulatory coverage [%] | 100 | 13 |  |  | Regulatory coverage | Distributed gas storage-Regulatory coverage | 100
No storage | Regulatory coverage [%] | 100 | 14 |  |  | Regulatory coverage | No storage-Regulatory coverage | 100
Natural gas storage | Regulatory coverage [%] | 100 | 15 |  |  | Regulatory coverage | Natural gas storage-Regulatory coverage | 100
Underground storage | Public acceptability [0%=low, 100%=high] | 60 | 16 |  |  | Public acceptability | Underground storage-Public acceptability | 60
Central gas storage | Public acceptability [0%=low, 100%=high] | 60 | 17 |  |  | Public acceptability | Central gas storage-Public acceptability | 60
Distributed gas storage | Public acceptability [0%=low, 100%=high] | 60 | 18 |  |  | Public acceptability | Distributed gas storage-Public acceptability | 60
No storage | Public acceptability [0%=low, 100%=high] | 100 | 19 |  |  | Public acceptability | No storage-Public acceptability | 100
Natural gas storage | Public acceptability [0%=low, 100%=high] | 80 | 20 |  |  | Public acceptability | Natural gas storage-Public acceptability | 80
H2 transport technologies
Technology | Merit | Value | Helper 1 | Helper 2 | Helper 3
Hydrogen distribution pipeline | Levelized cost [€/kg H2] | 0.32488 | 1 | 1 | 1 | Levelized cost | Hydrogen distribution pipeline-Levelized cost | 0.32488
Blending in natural gas pipeline | Levelized cost [€/kg H2] | 0.18149 | 2 | 2 | 2 | Levelized cost | Blending in natural gas pipeline-Levelized cost | 0.18149
Hydrogen transmission & distribution pipeline | Levelized cost [€/kg H2] | 0.33767 | 3 | 3 | 3 | Levelized cost | Hydrogen transmission & distribution pipeline-Levelized cost | 0.33767
Liquid hydrogen truck | Levelized cost [€/kg H2] | 2.2345 | 4 | 4 | 4 | Levelized cost | Liquid hydrogen truck-Levelized cost | 2.2345
Methanation | Levelized cost [€/kg H2] | 1.3603 | 5 | 5 | 5 | Levelized cost | Methanation-Levelized cost | 1.3603
Onsite | Levelized cost [€/kg H2] | 0 | 6 | 6 | 6 | Levelized cost | Onsite-Levelized cost | 0
Natural gas transport | Levelized cost [€/kg H2] | 3.6 | 7 | 7 | 7 | Levelized cost | Natural gas transport-Levelized cost | 3.6
Hydrogen distribution pipeline | Maturity [TRL] | 9 | 8 |  |  | Maturity | Hydrogen distribution pipeline-Maturity | 9
Blending in natural gas pipeline | Maturity [TRL] | 7 | 9 |  |  | Maturity | Blending in natural gas pipeline-Maturity | 7
Hydrogen transmission & distribution pipeline | Maturity [TRL] | 9 | 10 |  |  | Maturity | Hydrogen transmission & distribution pipeline-Maturity | 9
Liquid hydrogen truck | Maturity [TRL] | 9 | 11 |  |  | Maturity | Liquid hydrogen truck-Maturity | 9
Methanation | Maturity [TRL] | 6 | 12 |  |  | Maturity | Methanation-Maturity | 6
Onsite | Maturity [TRL] | 9 | 13 |  |  | Maturity | Onsite-Maturity | 9
Natural gas transport | Maturity [TRL] | 9 | 14 |  |  | Maturity | Natural gas transport-Maturity | 9
Hydrogen distribution pipeline | Regulatory coverage [%] | 40 | 15 |  |  | Regulatory coverage | Hydrogen distribution pipeline-Regulatory coverage | 40
Blending in natural gas pipeline | Regulatory coverage [%] | 100 | 16 |  |  | Regulatory coverage | Blending in natural gas pipeline-Regulatory coverage | 100
Hydrogen transmission & distribution pipeline | Regulatory coverage [%] | 40 | 17 |  |  | Regulatory coverage | Hydrogen transmission & distribution pipeline-Regulatory coverage | 40
Liquid hydrogen truck | Regulatory coverage [%] | 40 | 18 |  |  | Regulatory coverage | Liquid hydrogen truck-Regulatory coverage | 40
Methanation | Regulatory coverage [%] | 80 | 19 |  |  | Regulatory coverage | Methanation-Regulatory coverage | 80
Onsite | Regulatory coverage [%] | 100 | 20 |  |  | Regulatory coverage | Onsite-Regulatory coverage | 100
Natural gas transport | Regulatory coverage [%] | 100 | 21 |  |  | Regulatory coverage | Natural gas transport-Regulatory coverage | 100
Hydrogen distribution pipeline | Public acceptability [0%=low, 100%=high] | 70 | 22 |  |  | Public acceptability | Hydrogen distribution pipeline-Public acceptability | 70
Blending in natural gas pipeline | Public acceptability [0%=low, 100%=high] | 90 | 23 |  |  | Public acceptability | Blending in natural gas pipeline-Public acceptability | 90
Hydrogen transmission & distribution pipeline | Public acceptability [0%=low, 100%=high] | 70 | 24 |  |  | Public acceptability | Hydrogen transmission & distribution pipeline-Public acceptability | 70
Liquid hydrogen truck | Public acceptability [0%=low, 100%=high] | 100 | 25 |  |  | Public acceptability | Liquid hydrogen truck-Public acceptability | 100
Methanation | Public acceptability [0%=low, 100%=high] | 70 | 26 |  |  | Public acceptability | Methanation-Public acceptability | 70
Onsite | Public acceptability [0%=low, 100%=high] | 90 | 27 |  |  | Public acceptability | Onsite-Public acceptability | 90
Natural gas transport | Public acceptability [0%=low, 100%=high] | 90 | 28 |  |  | Public acceptability | Natural gas transport-Public acceptability | 90
FCH technologies for heat (w/o fuel cost)
Technology | Merit | Value | Helper 1 | Helper 2 | Helper 3
Industrial H2 boiler | Levelized cost [€/MJ heat] | 0.00033668 | 1 | 1 | 1 | Levelized cost | Industrial H2 boiler-Levelized cost | 0.00033668
Micro-CHP with H2 fuel cell (heat) | Levelized cost [€/MJ heat] | 0.030801 | 2 | 2 | 2 | Levelized cost | Micro-CHP with H2 fuel cell (heat)-Levelized cost | 0.030801
Micro-CHP with natural gas fuel cell (heat) | Levelized cost [€/MJ heat] | 0.030801 | 3 | 3 | 3 | Levelized cost | Micro-CHP with natural gas fuel cell (heat)-Levelized cost | 0.030801
District-CHP with H2 fuel cell (heat) | Levelized cost [€/MJ heat] | 0.017801 | 4 | 4 | 4 | Levelized cost | District-CHP with H2 fuel cell (heat)-Levelized cost | 0.017801
District-CHP with natural gas fuel cell (heat) | Levelized cost [€/MJ heat] | 0.017801 | 5 | 5 | 5 | Levelized cost | District-CHP with natural gas fuel cell (heat)-Levelized cost | 0.017801
Gas-fired industrial boiler | Levelized cost [€/MJ heat] | 0.0011628 | 6 | 6 | 6 | Levelized cost | Gas-fired industrial boiler-Levelized cost | 0.0011628
Gas-fired residential boiler | Levelized cost [€/MJ heat] | 0.0012814 | 7 | 7 | 7 | Levelized cost | Gas-fired residential boiler-Levelized cost | 0.0012814
Gas-fired District-CHP (heat) | Levelized cost [€/MJ heat] | 0.00035222 | 8 | 8 | 8 | Levelized cost | Gas-fired District-CHP (heat)-Levelized cost | 0.00035222
Industrial H2 boiler | Marginal abatement cost [€/t CO2] | -12.0749 | 9 |  |  | Marginal abatement cost | Industrial H2 boiler-Marginal abatement cost | -12.0749
Micro-CHP with H2 fuel cell (heat) | Marginal abatement cost [€/t CO2] | 442.0085 | 10 |  |  | Marginal abatement cost | Micro-CHP with H2 fuel cell (heat)-Marginal abatement cost | 442.0085
Micro-CHP with natural gas fuel cell (heat) | Marginal abatement cost [€/t CO2] | 12818.2476 | 11 |  |  | Marginal abatement cost | Micro-CHP with natural gas fuel cell (heat)-Marginal abatement cost | 12818.2476
District-CHP with H2 fuel cell (heat) | Marginal abatement cost [€/t CO2] | 279.9284 | 12 |  |  | Marginal abatement cost | District-CHP with H2 fuel cell (heat)-Marginal abatement cost | 279.9284
District-CHP with natural gas fuel cell (heat) | Marginal abatement cost [€/t CO2] | -1519.6113 | 13 |  |  | Marginal abatement cost | District-CHP with natural gas fuel cell (heat)-Marginal abatement cost | -1519.6113
Gas-fired industrial boiler | Marginal abatement cost [€/t CO2] | 0 | 14 |  |  | Marginal abatement cost | Gas-fired industrial boiler-Marginal abatement cost | 0
Gas-fired residential boiler | Marginal abatement cost [€/t CO2] | 0 | 15 |  |  | Marginal abatement cost | Gas-fired residential boiler-Marginal abatement cost | 0
Gas-fired District-CHP (heat) | Marginal abatement cost [€/t CO2] | 0 | 16 |  |  | Marginal abatement cost | Gas-fired District-CHP (heat)-Marginal abatement cost | 0
Industrial H2 boiler | Direct CO2 emissions [kg CO2/MJ heat] | 0 | 17 |  |  | CO2 emissions | Industrial H2 boiler-CO2 emissions | 0
Micro-CHP with H2 fuel cell (heat) | Direct CO2 emissions [kg CO2/MJ heat] | 0 | 18 |  |  | CO2 emissions | Micro-CHP with H2 fuel cell (heat)-CO2 emissions | 0
Micro-CHP with natural gas fuel cell (heat) | Direct CO2 emissions [kg CO2/MJ heat] | 0.064483 | 19 |  |  | CO2 emissions | Micro-CHP with natural gas fuel cell (heat)-CO2 emissions | 0.064483
District-CHP with H2 fuel cell (heat) | Direct CO2 emissions [kg CO2/MJ heat] | 0 | 20 |  |  | CO2 emissions | District-CHP with H2 fuel cell (heat)-CO2 emissions | 0
District-CHP with natural gas fuel cell (heat) | Direct CO2 emissions [kg CO2/MJ heat] | 0.073816 | 21 |  |  | CO2 emissions | District-CHP with natural gas fuel cell (heat)-CO2 emissions | 0.073816
Gas-fired industrial boiler | Direct CO2 emissions [kg CO2/MJ heat] | 0.068415 | 22 |  |  | CO2 emissions | Gas-fired industrial boiler-CO2 emissions | 0.068415
Gas-fired residential boiler | Direct CO2 emissions [kg CO2/MJ heat] | 0.066786 | 23 |  |  | CO2 emissions | Gas-fired residential boiler-CO2 emissions | 0.066786
Gas-fired District-CHP (heat) | Direct CO2 emissions [kg CO2/MJ heat] | 0.062333 | 24 |  |  | CO2 emissions | Gas-fired District-CHP (heat)-CO2 emissions | 0.062333
Industrial H2 boiler | Maturity [TRL] | 9 | 25 |  |  | Maturity | Industrial H2 boiler-Maturity | 9
Micro-CHP with H2 fuel cell (heat) | Maturity [TRL] | 7 | 26 |  |  | Maturity | Micro-CHP with H2 fuel cell (heat)-Maturity | 7
Micro-CHP with natural gas fuel cell (heat) | Maturity [TRL] | 9 | 27 |  |  | Maturity | Micro-CHP with natural gas fuel cell (heat)-Maturity | 9
District-CHP with H2 fuel cell (heat) | Maturity [TRL] | 9 | 28 |  |  | Maturity | District-CHP with H2 fuel cell (heat)-Maturity | 9
District-CHP with natural gas fuel cell (heat) | Maturity [TRL] | 9 | 29 |  |  | Maturity | District-CHP with natural gas fuel cell (heat)-Maturity | 9
Gas-fired industrial boiler | Maturity [TRL] | 9 | 30 |  |  | Maturity | Gas-fired industrial boiler-Maturity | 9
Gas-fired residential boiler | Maturity [TRL] | 9 | 31 |  |  | Maturity | Gas-fired residential boiler-Maturity | 9
Gas-fired District-CHP (heat) | Maturity [TRL] | 9 | 32 |  |  | Maturity | Gas-fired District-CHP (heat)-Maturity | 9
Industrial H2 boiler | Regulatory coverage [%] | 50 | 33 |  |  | Regulatory coverage | Industrial H2 boiler-Regulatory coverage | 50
Micro-CHP with H2 fuel cell (heat) | Regulatory coverage [%] | 100 | 34 |  |  | Regulatory coverage | Micro-CHP with H2 fuel cell (heat)-Regulatory coverage | 100
Micro-CHP with natural gas fuel cell (heat) | Regulatory coverage [%] | 100 | 35 |  |  | Regulatory coverage | Micro-CHP with natural gas fuel cell (heat)-Regulatory coverage | 100
District-CHP with H2 fuel cell (heat) | Regulatory coverage [%] | 100 | 36 |  |  | Regulatory coverage | District-CHP with H2 fuel cell (heat)-Regulatory coverage | 100
District-CHP with natural gas fuel cell (heat) | Regulatory coverage [%] | 100 | 37 |  |  | Regulatory coverage | District-CHP with natural gas fuel cell (heat)-Regulatory coverage | 100
Gas-fired industrial boiler | Regulatory coverage [%] | 100 | 38 |  |  | Regulatory coverage | Gas-fired industrial boiler-Regulatory coverage | 100
Gas-fired residential boiler | Regulatory coverage [%] | 100 | 39 |  |  | Regulatory coverage | Gas-fired residential boiler-Regulatory coverage | 100
Gas-fired District-CHP (heat) | Regulatory coverage [%] | 100 | 40 |  |  | Regulatory coverage | Gas-fired District-CHP (heat)-Regulatory coverage | 100
Industrial H2 boiler | Public acceptability [0%=low, 100%=high] | 80 | 41 |  |  | Public acceptability | Industrial H2 boiler-Public acceptability | 80
Micro-CHP with H2 fuel cell (heat) | Public acceptability [0%=low, 100%=high] | 80 | 42 |  |  | Public acceptability | Micro-CHP with H2 fuel cell (heat)-Public acceptability | 80
Micro-CHP with natural gas fuel cell (heat) | Public acceptability [0%=low, 100%=high] | 80 | 43 |  |  | Public acceptability | Micro-CHP with natural gas fuel cell (heat)-Public acceptability | 80
District-CHP with H2 fuel cell (heat) | Public acceptability [0%=low, 100%=high] | 80 | 44 |  |  | Public acceptability | District-CHP with H2 fuel cell (heat)-Public acceptability | 80
District-CHP with natural gas fuel cell (heat) | Public acceptability [0%=low, 100%=high] | 80 | 45 |  |  | Public acceptability | District-CHP with natural gas fuel cell (heat)-Public acceptability | 80
Gas-fired industrial boiler | Public acceptability [0%=low, 100%=high] | 100 | 46 |  |  | Public acceptability | Gas-fired industrial boiler-Public acceptability | 100
Gas-fired residential boiler | Public acceptability [0%=low, 100%=high] | 100 | 47 |  |  | Public acceptability | Gas-fired residential boiler-Public acceptability | 100
Gas-fired District-CHP (heat) | Public acceptability [0%=low, 100%=high] | 100 | 48 |  |  | Public acceptability | Gas-fired District-CHP (heat)-Public acceptability | 100
FCH technologies for power (w/o fuel cost)
Technology | Merit | Value | Helper 1 | Helper 2 | Helper 3
Hydrogen turbine (OC) | Levelized cost [€/kWh] | 0.0068465 | 1 | 1 | 1 | Levelized cost | Hydrogen turbine (OC)-Levelized cost | 0.0068465
Hydrogen turbine (CC) | Levelized cost [€/kWh] | 0.0047965 | 2 | 2 | 2 | Levelized cost | Hydrogen turbine (CC)-Levelized cost | 0.0047965
Prime power H2 fuel cell | Levelized cost [€/kWh] | 0.051494 | 3 | 3 | 3 | Levelized cost | Prime power H2 fuel cell-Levelized cost | 0.051494
Prime power natural gas fuel cell | Levelized cost [€/kWh] | 0.051494 | 4 | 4 | 4 | Levelized cost | Prime power natural gas fuel cell-Levelized cost | 0.051494
Micro-CHP with H2 fuel cell (power) | Levelized cost [€/kWh] | 0.11088 | 5 | 5 | 5 | Levelized cost | Micro-CHP with H2 fuel cell (power)-Levelized cost | 0.11088
Micro-CHP with natural gas fuel cell (power) | Levelized cost [€/kWh] | 0.11088 | 6 | 6 | 6 | Levelized cost | Micro-CHP with natural gas fuel cell (power)-Levelized cost | 0.11088
District-CHP with H2 fuel cell (power) | Levelized cost [€/kWh] | 0.064084 | 7 | 7 | 7 | Levelized cost | District-CHP with H2 fuel cell (power)-Levelized cost | 0.064084
District-CHP with natural gas fuel cell (power) | Levelized cost [€/kWh] | 0.064084 | 8 | 8 | 8 | Levelized cost | District-CHP with natural gas fuel cell (power)-Levelized cost | 0.064084
Natural gas turbine (OC) | Levelized cost [€/kWh] | 0.0084755 | 9 | 9 | 9 | Levelized cost | Natural gas turbine (OC) -Levelized cost | 0.0084755
Natural gas turbine (CC) | Levelized cost [€/kWh] | 0.0096846 | 10 | 10 | 10 | Levelized cost | Natural gas turbine (CC)-Levelized cost | 0.0096846
Gas engine | Levelized cost [€/kWh] | 0.006033 | 11 | 11 | 11 | Levelized cost | Gas engine-Levelized cost | 0.006033
Gas-fired District-CHP (power) | Levelized cost [€/kWh] | 0.0095035 | 12 | 12 | 12 | Levelized cost | Gas-fired District-CHP (power)-Levelized cost | 0.0095035
Hydrogen turbine (OC) | Marginal abatement cost [€/t CO2] | -3.6296 | 13 |  |  | Marginal abatement cost | Hydrogen turbine (OC)-Marginal abatement cost | -3.6296
Hydrogen turbine (CC) | Marginal abatement cost [€/t CO2] | -14.7639 | 14 |  |  | Marginal abatement cost | Hydrogen turbine (CC)-Marginal abatement cost | -14.7639
Prime power H2 fuel cell | Marginal abatement cost [€/t CO2] | 88.9143 | 15 |  |  | Marginal abatement cost | Prime power H2 fuel cell-Marginal abatement cost | 88.9143
Prime power natural gas fuel cell | Marginal abatement cost [€/t CO2] | 557.196 | 16 |  |  | Marginal abatement cost | Prime power natural gas fuel cell-Marginal abatement cost | 557.196
Micro-CHP with H2 fuel cell (power) | Marginal abatement cost [€/t CO2] | 205.0723 | 17 |  |  | Marginal abatement cost | Micro-CHP with H2 fuel cell (power)-Marginal abatement cost | 205.0723
Micro-CHP with natural gas fuel cell (power) | Marginal abatement cost [€/t CO2] | 375.6061 | 18 |  |  | Marginal abatement cost | Micro-CHP with natural gas fuel cell (power)-Marginal abatement cost | 375.6061
District-CHP with H2 fuel cell (power) | Marginal abatement cost [€/t CO2] | 133.7754 | 19 |  |  | Marginal abatement cost | District-CHP with H2 fuel cell (power)-Marginal abatement cost | 133.7754
District-CHP with natural gas fuel cell (power) | Marginal abatement cost [€/t CO2] | 383.6578 | 20 |  |  | Marginal abatement cost | District-CHP with natural gas fuel cell (power)-Marginal abatement cost | 383.6578
Natural gas turbine (OC) | Marginal abatement cost [€/t CO2] | 0 | 21 |  |  | Marginal abatement cost | Natural gas turbine (OC) -Marginal abatement cost | 0
Natural gas turbine (CC) | Marginal abatement cost [€/t CO2] | 0 | 22 |  |  | Marginal abatement cost | Natural gas turbine (CC)-Marginal abatement cost | 0
Gas engine | Marginal abatement cost [€/t CO2] | 0 | 23 |  |  | Marginal abatement cost | Gas engine-Marginal abatement cost | 0
Gas-fired District-CHP (power) | Marginal abatement cost [€/t CO2] | 0 | 24 |  |  | Marginal abatement cost | Gas-fired District-CHP (power)-Marginal abatement cost | 0
Hydrogen turbine (OC) | Direct CO2 emissions [kg CO2/kWh] | 0 | 25 |  |  | CO2 emissions | Hydrogen turbine (OC)-CO2 emissions | 0
Hydrogen turbine (CC) | Direct CO2 emissions [kg CO2/kWh] | 0 | 26 |  |  | CO2 emissions | Hydrogen turbine (CC)-CO2 emissions | 0
Prime power H2 fuel cell | Direct CO2 emissions [kg CO2/kWh] | 0 | 27 |  |  | CO2 emissions | Prime power H2 fuel cell-CO2 emissions | 0
Prime power natural gas fuel cell | Direct CO2 emissions [kg CO2/kWh] | 0.4297 | 28 |  |  | CO2 emissions | Prime power natural gas fuel cell-CO2 emissions | 0.4297
Micro-CHP with H2 fuel cell (power) | Direct CO2 emissions [kg CO2/kWh] | 0 | 29 |  |  | CO2 emissions | Micro-CHP with H2 fuel cell (power)-CO2 emissions | 0
Micro-CHP with natural gas fuel cell (power) | Direct CO2 emissions [kg CO2/kWh] | 0.23214 | 30 |  |  | CO2 emissions | Micro-CHP with natural gas fuel cell (power)-CO2 emissions | 0.23214
District-CHP with H2 fuel cell (power) | Direct CO2 emissions [kg CO2/kWh] | 0 | 31 |  |  | CO2 emissions | District-CHP with H2 fuel cell (power)-CO2 emissions | 0
District-CHP with natural gas fuel cell (power) | Direct CO2 emissions [kg CO2/kWh] | 0.26574 | 32 |  |  | CO2 emissions | District-CHP with natural gas fuel cell (power)-CO2 emissions | 0.26574
Natural gas turbine (OC) | Direct CO2 emissions [kg CO2/kWh] | 0.4488 | 33 |  |  | CO2 emissions | Natural gas turbine (OC) -CO2 emissions | 0.4488
Natural gas turbine (CC) | Direct CO2 emissions [kg CO2/kWh] | 0.33108 | 34 |  |  | CO2 emissions | Natural gas turbine (CC)-CO2 emissions | 0.33108
Gas engine | Direct CO2 emissions [kg CO2/kWh] | 0.51129 | 35 |  |  | CO2 emissions | Gas engine-CO2 emissions | 0.51129
Gas-fired District-CHP (power) | Direct CO2 emissions [kg CO2/kWh] | 0.408 | 36 |  |  | CO2 emissions | Gas-fired District-CHP (power)-CO2 emissions | 0.408
Hydrogen turbine (OC) | Maturity [TRL] | 7 | 37 |  |  | Maturity | Hydrogen turbine (OC)-Maturity | 7
Hydrogen turbine (CC) | Maturity [TRL] | 7 | 38 |  |  | Maturity | Hydrogen turbine (CC)-Maturity | 7
Prime power H2 fuel cell | Maturity [TRL] | 9 | 39 |  |  | Maturity | Prime power H2 fuel cell-Maturity | 9
Prime power natural gas fuel cell | Maturity [TRL] | 9 | 40 |  |  | Maturity | Prime power natural gas fuel cell-Maturity | 9
Micro-CHP with H2 fuel cell (power) | Maturity [TRL] | 7 | 41 |  |  | Maturity | Micro-CHP with H2 fuel cell (power)-Maturity | 7
Micro-CHP with natural gas fuel cell (power) | Maturity [TRL] | 9 | 42 |  |  | Maturity | Micro-CHP with natural gas fuel cell (power)-Maturity | 9
District-CHP with H2 fuel cell (power) | Maturity [TRL] | 7 | 43 |  |  | Maturity | District-CHP with H2 fuel cell (power)-Maturity | 7
District-CHP with natural gas fuel cell (power) | Maturity [TRL] | 9 | 44 |  |  | Maturity | District-CHP with natural gas fuel cell (power)-Maturity | 9
Natural gas turbine (OC) | Maturity [TRL] | 9 | 45 |  |  | Maturity | Natural gas turbine (OC) -Maturity | 9
Natural gas turbine (CC) | Maturity [TRL] | 9 | 46 |  |  | Maturity | Natural gas turbine (CC)-Maturity | 9
Gas engine | Maturity [TRL] | 9 | 47 |  |  | Maturity | Gas engine-Maturity | 9
Gas-fired District-CHP (power) | Maturity [TRL] | 9 | 48 |  |  | Maturity | Gas-fired District-CHP (power)-Maturity | 9
Hydrogen turbine (OC) | Regulatory coverage [%] | 50 | 49 |  |  | Regulatory coverage | Hydrogen turbine (OC)-Regulatory coverage | 50
Hydrogen turbine (CC) | Regulatory coverage [%] | 50 | 50 |  |  | Regulatory coverage | Hydrogen turbine (CC)-Regulatory coverage | 50
Prime power H2 fuel cell | Regulatory coverage [%] | 100 | 51 |  |  | Regulatory coverage | Prime power H2 fuel cell-Regulatory coverage | 100
Prime power natural gas fuel cell | Regulatory coverage [%] | 100 | 52 |  |  | Regulatory coverage | Prime power natural gas fuel cell-Regulatory coverage | 100
Micro-CHP with H2 fuel cell (power) | Regulatory coverage [%] | 100 | 53 |  |  | Regulatory coverage | Micro-CHP with H2 fuel cell (power)-Regulatory coverage | 100
Micro-CHP with natural gas fuel cell (power) | Regulatory coverage [%] | 100 | 54 |  |  | Regulatory coverage | Micro-CHP with natural gas fuel cell (power)-Regulatory coverage | 100
District-CHP with H2 fuel cell (power) | Regulatory coverage [%] | 100 | 55 |  |  | Regulatory coverage | District-CHP with H2 fuel cell (power)-Regulatory coverage | 100
District-CHP with natural gas fuel cell (power) | Regulatory coverage [%] | 100 | 56 |  |  | Regulatory coverage | District-CHP with natural gas fuel cell (power)-Regulatory coverage | 100
Natural gas turbine (OC) | Regulatory coverage [%] | 100 | 57 |  |  | Regulatory coverage | Natural gas turbine (OC) -Regulatory coverage | 100
Natural gas turbine (CC) | Regulatory coverage [%] | 100 | 58 |  |  | Regulatory coverage | Natural gas turbine (CC)-Regulatory coverage | 100
Gas engine | Regulatory coverage [%] | 100 | 59 |  |  | Regulatory coverage | Gas engine-Regulatory coverage | 100
Gas-fired District-CHP (power) | Regulatory coverage [%] | 100 | 60 |  |  | Regulatory coverage | Gas-fired District-CHP (power)-Regulatory coverage | 100
Hydrogen turbine (OC) | Public acceptability [0%=low, 100%=high] | 80 | 61 |  |  | Public acceptability | Hydrogen turbine (OC)-Public acceptability | 80
Hydrogen turbine (CC) | Public acceptability [0%=low, 100%=high] | 80 | 62 |  |  | Public acceptability | Hydrogen turbine (CC)-Public acceptability | 80
Prime power H2 fuel cell | Public acceptability [0%=low, 100%=high] | 80 | 63 |  |  | Public acceptability | Prime power H2 fuel cell-Public acceptability | 80
Prime power natural gas fuel cell | Public acceptability [0%=low, 100%=high] | 80 | 64 |  |  | Public acceptability | Prime power natural gas fuel cell-Public acceptability | 80
Micro-CHP with H2 fuel cell (power) | Public acceptability [0%=low, 100%=high] | 80 | 65 |  |  | Public acceptability | Micro-CHP with H2 fuel cell (power)-Public acceptability | 80
Micro-CHP with natural gas fuel cell (power) | Public acceptability [0%=low, 100%=high] | 80 | 66 |  |  | Public acceptability | Micro-CHP with natural gas fuel cell (power)-Public acceptability | 80
District-CHP with H2 fuel cell (power) | Public acceptability [0%=low, 100%=high] | 80 | 67 |  |  | Public acceptability | District-CHP with H2 fuel cell (power)-Public acceptability | 80
District-CHP with natural gas fuel cell (power) | Public acceptability [0%=low, 100%=high] | 80 | 68 |  |  | Public acceptability | District-CHP with natural gas fuel cell (power)-Public acceptability | 80
Natural gas turbine (OC) | Public acceptability [0%=low, 100%=high] | 100 | 69 |  |  | Public acceptability | Natural gas turbine (OC) -Public acceptability | 100
Natural gas turbine (CC) | Public acceptability [0%=low, 100%=high] | 100 | 70 |  |  | Public acceptability | Natural gas turbine (CC)-Public acceptability | 100
Gas engine | Public acceptability [0%=low, 100%=high] | 100 | 71 |  |  | Public acceptability | Gas engine-Public acceptability | 100
Gas-fired District-CHP (power) | Public acceptability [0%=low, 100%=high] | 100 | 72 |  |  | Public acceptability | Gas-fired District-CHP (power)-Public acceptability | 100
FCH technologies for heat (w/ fuel cost)
Technology | Merit | Value | Helper 1 | Helper 2 | Helper 3
Industrial H2 boiler | Levelized cost [€/MJ heat] | 0.039226 | 1 | 1 | 1 | Levelized cost | Industrial H2 boiler-Levelized cost | 0.039226
Micro-CHP with H2 fuel cell (heat) | Levelized cost [€/MJ heat] | 0.071031 | 2 | 2 | 2 | Levelized cost | Micro-CHP with H2 fuel cell (heat)-Levelized cost | 0.071031
Micro-CHP with natural gas fuel cell (heat) | Levelized cost [€/MJ heat] | 0.067541 | 3 | 3 | 3 | Levelized cost | Micro-CHP with natural gas fuel cell (heat)-Levelized cost | 0.067541
District-CHP with H2 fuel cell (heat) | Levelized cost [€/MJ heat] | 0.063854 | 4 | 4 | 4 | Levelized cost | District-CHP with H2 fuel cell (heat)-Levelized cost | 0.063854
District-CHP with natural gas fuel cell (heat) | Levelized cost [€/MJ heat] | 0.059858 | 5 | 5 | 5 | Levelized cost | District-CHP with natural gas fuel cell (heat)-Levelized cost | 0.059858
Gas-fired industrial boiler | Levelized cost [€/MJ heat] | 0.040143 | 6 | 6 | 6 | Levelized cost | Gas-fired industrial boiler-Levelized cost | 0.040143
Gas-fired residential boiler | Levelized cost [€/MJ heat] | 0.039333 | 7 | 7 | 7 | Levelized cost | Gas-fired residential boiler-Levelized cost | 0.039333
Gas-fired District-CHP (heat) | Levelized cost [€/MJ heat] | 0.035867 | 8 | 8 | 8 | Levelized cost | Gas-fired District-CHP (heat)-Levelized cost | 0.035867
Industrial H2 boiler | Marginal abatement cost [€/t CO2] | -12.0749 | 9 |  |  | Marginal abatement cost | Industrial H2 boiler-Marginal abatement cost | -12.0749
Micro-CHP with H2 fuel cell (heat) | Marginal abatement cost [€/t CO2] | 442.0085 | 10 |  |  | Marginal abatement cost | Micro-CHP with H2 fuel cell (heat)-Marginal abatement cost | 442.0085
Micro-CHP with natural gas fuel cell (heat) | Marginal abatement cost [€/t CO2] | 12818.2476 | 11 |  |  | Marginal abatement cost | Micro-CHP with natural gas fuel cell (heat)-Marginal abatement cost | 12818.2476
District-CHP with H2 fuel cell (heat) | Marginal abatement cost [€/t CO2] | 279.9284 | 12 |  |  | Marginal abatement cost | District-CHP with H2 fuel cell (heat)-Marginal abatement cost | 279.9284
District-CHP with natural gas fuel cell (heat) | Marginal abatement cost [€/t CO2] | -1519.6113 | 13 |  |  | Marginal abatement cost | District-CHP with natural gas fuel cell (heat)-Marginal abatement cost | -1519.6113
Gas-fired industrial boiler | Marginal abatement cost [€/t CO2] | 0 | 14 |  |  | Marginal abatement cost | Gas-fired industrial boiler-Marginal abatement cost | 0
Gas-fired residential boiler | Marginal abatement cost [€/t CO2] | 0 | 15 |  |  | Marginal abatement cost | Gas-fired residential boiler-Marginal abatement cost | 0
Gas-fired District-CHP (heat) | Marginal abatement cost [€/t CO2] | 0 | 16 |  |  | Marginal abatement cost | Gas-fired District-CHP (heat)-Marginal abatement cost | 0
Industrial H2 boiler | Direct CO2 emissions [kg CO2/MJ heat] | 0 | 17 |  |  | CO2 emissions | Industrial H2 boiler-CO2 emissions | 0
Micro-CHP with H2 fuel cell (heat) | Direct CO2 emissions [kg CO2/MJ heat] | 0 | 18 |  |  | CO2 emissions | Micro-CHP with H2 fuel cell (heat)-CO2 emissions | 0
Micro-CHP with natural gas fuel cell (heat) | Direct CO2 emissions [kg CO2/MJ heat] | 0.064483 | 19 |  |  | CO2 emissions | Micro-CHP with natural gas fuel cell (heat)-CO2 emissions | 0.064483
District-CHP with H2 fuel cell (heat) | Direct CO2 emissions [kg CO2/MJ heat] | 0 | 20 |  |  | CO2 emissions | District-CHP with H2 fuel cell (heat)-CO2 emissions | 0
District-CHP with natural gas fuel cell (heat) | Direct CO2 emissions [kg CO2/MJ heat] | 0.073816 | 21 |  |  | CO2 emissions | District-CHP with natural gas fuel cell (heat)-CO2 emissions | 0.073816
Gas-fired industrial boiler | Direct CO2 emissions [kg CO2/MJ heat] | 0.068415 | 22 |  |  | CO2 emissions | Gas-fired industrial boiler-CO2 emissions | 0.068415
Gas-fired residential boiler | Direct CO2 emissions [kg CO2/MJ heat] | 0.066786 | 23 |  |  | CO2 emissions | Gas-fired residential boiler-CO2 emissions | 0.066786
Gas-fired District-CHP (heat) | Direct CO2 emissions [kg CO2/MJ heat] | 0.062333 | 24 |  |  | CO2 emissions | Gas-fired District-CHP (heat)-CO2 emissions | 0.062333
Industrial H2 boiler | Maturity [TRL] | 9 | 25 |  |  | Maturity | Industrial H2 boiler-Maturity | 9
Micro-CHP with H2 fuel cell (heat) | Maturity [TRL] | 7 | 26 |  |  | Maturity | Micro-CHP with H2 fuel cell (heat)-Maturity | 7
Micro-CHP with natural gas fuel cell (heat) | Maturity [TRL] | 9 | 27 |  |  | Maturity | Micro-CHP with natural gas fuel cell (heat)-Maturity | 9
District-CHP with H2 fuel cell (heat) | Maturity [TRL] | 9 | 28 |  |  | Maturity | District-CHP with H2 fuel cell (heat)-Maturity | 9
District-CHP with natural gas fuel cell (heat) | Maturity [TRL] | 9 | 29 |  |  | Maturity | District-CHP with natural gas fuel cell (heat)-Maturity | 9
Gas-fired industrial boiler | Maturity [TRL] | 9 | 30 |  |  | Maturity | Gas-fired industrial boiler-Maturity | 9
Gas-fired residential boiler | Maturity [TRL] | 9 | 31 |  |  | Maturity | Gas-fired residential boiler-Maturity | 9
Gas-fired District-CHP (heat) | Maturity [TRL] | 9 | 32 |  |  | Maturity | Gas-fired District-CHP (heat)-Maturity | 9
Industrial H2 boiler | Regulatory coverage [%] | 50 | 33 |  |  | Regulatory coverage | Industrial H2 boiler-Regulatory coverage | 50
Micro-CHP with H2 fuel cell (heat) | Regulatory coverage [%] | 100 | 34 |  |  | Regulatory coverage | Micro-CHP with H2 fuel cell (heat)-Regulatory coverage | 100
Micro-CHP with natural gas fuel cell (heat) | Regulatory coverage [%] | 100 | 35 |  |  | Regulatory coverage | Micro-CHP with natural gas fuel cell (heat)-Regulatory coverage | 100
District-CHP with H2 fuel cell (heat) | Regulatory coverage [%] | 100 | 36 |  |  | Regulatory coverage | District-CHP with H2 fuel cell (heat)-Regulatory coverage | 100
District-CHP with natural gas fuel cell (heat) | Regulatory coverage [%] | 100 | 37 |  |  | Regulatory coverage | District-CHP with natural gas fuel cell (heat)-Regulatory coverage | 100
Gas-fired industrial boiler | Regulatory coverage [%] | 100 | 38 |  |  | Regulatory coverage | Gas-fired industrial boiler-Regulatory coverage | 100
Gas-fired residential boiler | Regulatory coverage [%] | 100 | 39 |  |  | Regulatory coverage | Gas-fired residential boiler-Regulatory coverage | 100
Gas-fired District-CHP (heat) | Regulatory coverage [%] | 100 | 40 |  |  | Regulatory coverage | Gas-fired District-CHP (heat)-Regulatory coverage | 100
Industrial H2 boiler | Public acceptability [0%=low, 100%=high] | 80 | 41 |  |  | Public acceptability | Industrial H2 boiler-Public acceptability | 80
Micro-CHP with H2 fuel cell (heat) | Public acceptability [0%=low, 100%=high] | 80 | 42 |  |  | Public acceptability | Micro-CHP with H2 fuel cell (heat)-Public acceptability | 80
Micro-CHP with natural gas fuel cell (heat) | Public acceptability [0%=low, 100%=high] | 80 | 43 |  |  | Public acceptability | Micro-CHP with natural gas fuel cell (heat)-Public acceptability | 80
District-CHP with H2 fuel cell (heat) | Public acceptability [0%=low, 100%=high] | 80 | 44 |  |  | Public acceptability | District-CHP with H2 fuel cell (heat)-Public acceptability | 80
District-CHP with natural gas fuel cell (heat) | Public acceptability [0%=low, 100%=high] | 80 | 45 |  |  | Public acceptability | District-CHP with natural gas fuel cell (heat)-Public acceptability | 80
Gas-fired industrial boiler | Public acceptability [0%=low, 100%=high] | 100 | 46 |  |  | Public acceptability | Gas-fired industrial boiler-Public acceptability | 100
Gas-fired residential boiler | Public acceptability [0%=low, 100%=high] | 100 | 47 |  |  | Public acceptability | Gas-fired residential boiler-Public acceptability | 100
Gas-fired District-CHP (heat) | Public acceptability [0%=low, 100%=high] | 100 | 48 |  |  | Public acceptability | Gas-fired District-CHP (heat)-Public acceptability | 100
FCH technologies for power (w/ fuel cost)
Technology | Merit | Value | Helper 1 | Helper 2 | Helper 3
Hydrogen turbine (OC) | Levelized cost [€/kWh] | 0.26935 | 1 | 1 | 1 | Levelized cost | Hydrogen turbine (OC)-Levelized cost | 0.26935
Hydrogen turbine (CC) | Levelized cost [€/kWh] | 0.39855 | 2 | 2 | 2 | Levelized cost | Hydrogen turbine (CC)-Levelized cost | 0.39855
Prime power H2 fuel cell | Levelized cost [€/kWh] | 0.31958 | 3 | 3 | 3 | Levelized cost | Prime power H2 fuel cell-Levelized cost | 0.31958
Prime power natural gas fuel cell | Levelized cost [€/kWh] | 0.29632 | 4 | 4 | 4 | Levelized cost | Prime power natural gas fuel cell-Levelized cost | 0.29632
Micro-CHP with H2 fuel cell (power) | Levelized cost [€/kWh] | 0.25571 | 5 | 5 | 5 | Levelized cost | Micro-CHP with H2 fuel cell (power)-Levelized cost | 0.25571
Micro-CHP with natural gas fuel cell (power) | Levelized cost [€/kWh] | 0.24315 | 6 | 6 | 6 | Levelized cost | Micro-CHP with natural gas fuel cell (power)-Levelized cost | 0.24315
District-CHP with H2 fuel cell (power) | Levelized cost [€/kWh] | 0.22987 | 7 | 7 | 7 | Levelized cost | District-CHP with H2 fuel cell (power)-Levelized cost | 0.22987
District-CHP with natural gas fuel cell (power) | Levelized cost [€/kWh] | 0.21549 | 8 | 8 | 8 | Levelized cost | District-CHP with natural gas fuel cell (power)-Levelized cost | 0.21549
Natural gas turbine (OC) | Levelized cost [€/kWh] | 0.26418 | 9 | 9 | 9 | Levelized cost | Natural gas turbine (OC) -Levelized cost | 0.26418
Natural gas turbine (CC) | Levelized cost [€/kWh] | 0.19832 | 10 | 10 | 10 | Levelized cost | Natural gas turbine (CC)-Levelized cost | 0.19832
Gas engine | Levelized cost [€/kWh] | 0.29735 | 11 | 11 | 11 | Levelized cost | Gas engine-Levelized cost | 0.29735
Gas-fired District-CHP (power) | Levelized cost [€/kWh] | 0.24197 | 12 | 12 | 12 | Levelized cost | Gas-fired District-CHP (power)-Levelized cost | 0.24197
Hydrogen turbine (OC) | Marginal abatement cost [€/t CO2] | -3.6296 | 13 |  |  | Marginal abatement cost | Hydrogen turbine (OC)-Marginal abatement cost | -3.6296
Hydrogen turbine (CC) | Marginal abatement cost [€/t CO2] | -14.7639 | 14 |  |  | Marginal abatement cost | Hydrogen turbine (CC)-Marginal abatement cost | -14.7639
Prime power H2 fuel cell | Marginal abatement cost [€/t CO2] | 88.9143 | 15 |  |  | Marginal abatement cost | Prime power H2 fuel cell-Marginal abatement cost | 88.9143
Prime power natural gas fuel cell | Marginal abatement cost [€/t CO2] | 557.196 | 16 |  |  | Marginal abatement cost | Prime power natural gas fuel cell-Marginal abatement cost | 557.196
Micro-CHP with H2 fuel cell (power) | Marginal abatement cost [€/t CO2] | 205.0723 | 17 |  |  | Marginal abatement cost | Micro-CHP with H2 fuel cell (power)-Marginal abatement cost | 205.0723
Micro-CHP with natural gas fuel cell (power) | Marginal abatement cost [€/t CO2] | 375.6061 | 18 |  |  | Marginal abatement cost | Micro-CHP with natural gas fuel cell (power)-Marginal abatement cost | 375.6061
District-CHP with H2 fuel cell (power) | Marginal abatement cost [€/t CO2] | 133.7754 | 19 |  |  | Marginal abatement cost | District-CHP with H2 fuel cell (power)-Marginal abatement cost | 133.7754
District-CHP with natural gas fuel cell (power) | Marginal abatement cost [€/t CO2] | 383.6578 | 20 |  |  | Marginal abatement cost | District-CHP with natural gas fuel cell (power)-Marginal abatement cost | 383.6578
Natural gas turbine (OC) | Marginal abatement cost [€/t CO2] | 0 | 21 |  |  | Marginal abatement cost | Natural gas turbine (OC) -Marginal abatement cost | 0
Natural gas turbine (CC) | Marginal abatement cost [€/t CO2] | 0 | 22 |  |  | Marginal abatement cost | Natural gas turbine (CC)-Marginal abatement cost | 0
Gas engine | Marginal abatement cost [€/t CO2] | 0 | 23 |  |  | Marginal abatement cost | Gas engine-Marginal abatement cost | 0
Gas-fired District-CHP (power) | Marginal abatement cost [€/t CO2] | 0 | 24 |  |  | Marginal abatement cost | Gas-fired District-CHP (power)-Marginal abatement cost | 0
Hydrogen turbine (OC) | Direct CO2 emissions [kg CO2/kWh] | 0 | 25 |  |  | CO2 emissions | Hydrogen turbine (OC)-CO2 emissions | 0
Hydrogen turbine (CC) | Direct CO2 emissions [kg CO2/kWh] | 0 | 26 |  |  | CO2 emissions | Hydrogen turbine (CC)-CO2 emissions | 0
Prime power H2 fuel cell | Direct CO2 emissions [kg CO2/kWh] | 0 | 27 |  |  | CO2 emissions | Prime power H2 fuel cell-CO2 emissions | 0
Prime power natural gas fuel cell | Direct CO2 emissions [kg CO2/kWh] | 0.4297 | 28 |  |  | CO2 emissions | Prime power natural gas fuel cell-CO2 emissions | 0.4297
Micro-CHP with H2 fuel cell (power) | Direct CO2 emissions [kg CO2/kWh] | 0 | 29 |  |  | CO2 emissions | Micro-CHP with H2 fuel cell (power)-CO2 emissions | 0
Micro-CHP with natural gas fuel cell (power) | Direct CO2 emissions [kg CO2/kWh] | 0.23214 | 30 |  |  | CO2 emissions | Micro-CHP with natural gas fuel cell (power)-CO2 emissions | 0.23214
District-CHP with H2 fuel cell (power) | Direct CO2 emissions [kg CO2/kWh] | 0 | 31 |  |  | CO2 emissions | District-CHP with H2 fuel cell (power)-CO2 emissions | 0
District-CHP with natural gas fuel cell (power) | Direct CO2 emissions [kg CO2/kWh] | 0.26574 | 32 |  |  | CO2 emissions | District-CHP with natural gas fuel cell (power)-CO2 emissions | 0.26574
Natural gas turbine (OC) | Direct CO2 emissions [kg CO2/kWh] | 0.4488 | 33 |  |  | CO2 emissions | Natural gas turbine (OC) -CO2 emissions | 0.4488
Natural gas turbine (CC) | Direct CO2 emissions [kg CO2/kWh] | 0.33108 | 34 |  |  | CO2 emissions | Natural gas turbine (CC)-CO2 emissions | 0.33108
Gas engine | Direct CO2 emissions [kg CO2/kWh] | 0.51129 | 35 |  |  | CO2 emissions | Gas engine-CO2 emissions | 0.51129
Gas-fired District-CHP (power) | Direct CO2 emissions [kg CO2/kWh] | 0.408 | 36 |  |  | CO2 emissions | Gas-fired District-CHP (power)-CO2 emissions | 0.408
Hydrogen turbine (OC) | Maturity [TRL] | 7 | 37 |  |  | Maturity | Hydrogen turbine (OC)-Maturity | 7
Hydrogen turbine (CC) | Maturity [TRL] | 7 | 38 |  |  | Maturity | Hydrogen turbine (CC)-Maturity | 7
Prime power H2 fuel cell | Maturity [TRL] | 9 | 39 |  |  | Maturity | Prime power H2 fuel cell-Maturity | 9
Prime power natural gas fuel cell | Maturity [TRL] | 9 | 40 |  |  | Maturity | Prime power natural gas fuel cell-Maturity | 9
Micro-CHP with H2 fuel cell (power) | Maturity [TRL] | 7 | 41 |  |  | Maturity | Micro-CHP with H2 fuel cell (power)-Maturity | 7
Micro-CHP with natural gas fuel cell (power) | Maturity [TRL] | 9 | 42 |  |  | Maturity | Micro-CHP with natural gas fuel cell (power)-Maturity | 9
District-CHP with H2 fuel cell (power) | Maturity [TRL] | 7 | 43 |  |  | Maturity | District-CHP with H2 fuel cell (power)-Maturity | 7
District-CHP with natural gas fuel cell (power) | Maturity [TRL] | 9 | 44 |  |  | Maturity | District-CHP with natural gas fuel cell (power)-Maturity | 9
Natural gas turbine (OC) | Maturity [TRL] | 9 | 45 |  |  | Maturity | Natural gas turbine (OC) -Maturity | 9
Natural gas turbine (CC) | Maturity [TRL] | 9 | 46 |  |  | Maturity | Natural gas turbine (CC)-Maturity | 9
Gas engine | Maturity [TRL] | 9 | 47 |  |  | Maturity | Gas engine-Maturity | 9
Gas-fired District-CHP (power) | Maturity [TRL] | 9 | 48 |  |  | Maturity | Gas-fired District-CHP (power)-Maturity | 9
Hydrogen turbine (OC) | Regulatory coverage [%] | 50 | 49 |  |  | Regulatory coverage | Hydrogen turbine (OC)-Regulatory coverage | 50
Hydrogen turbine (CC) | Regulatory coverage [%] | 50 | 50 |  |  | Regulatory coverage | Hydrogen turbine (CC)-Regulatory coverage | 50
Prime power H2 fuel cell | Regulatory coverage [%] | 100 | 51 |  |  | Regulatory coverage | Prime power H2 fuel cell-Regulatory coverage | 100
Prime power natural gas fuel cell | Regulatory coverage [%] | 100 | 52 |  |  | Regulatory coverage | Prime power natural gas fuel cell-Regulatory coverage | 100
Micro-CHP with H2 fuel cell (power) | Regulatory coverage [%] | 100 | 53 |  |  | Regulatory coverage | Micro-CHP with H2 fuel cell (power)-Regulatory coverage | 100
Micro-CHP with natural gas fuel cell (power) | Regulatory coverage [%] | 100 | 54 |  |  | Regulatory coverage | Micro-CHP with natural gas fuel cell (power)-Regulatory coverage | 100
District-CHP with H2 fuel cell (power) | Regulatory coverage [%] | 100 | 55 |  |  | Regulatory coverage | District-CHP with H2 fuel cell (power)-Regulatory coverage | 100
District-CHP with natural gas fuel cell (power) | Regulatory coverage [%] | 100 | 56 |  |  | Regulatory coverage | District-CHP with natural gas fuel cell (power)-Regulatory coverage | 100
Natural gas turbine (OC) | Regulatory coverage [%] | 100 | 57 |  |  | Regulatory coverage | Natural gas turbine (OC) -Regulatory coverage | 100
Natural gas turbine (CC) | Regulatory coverage [%] | 100 | 58 |  |  | Regulatory coverage | Natural gas turbine (CC)-Regulatory coverage | 100
Gas engine | Regulatory coverage [%] | 100 | 59 |  |  | Regulatory coverage | Gas engine-Regulatory coverage | 100
Gas-fired District-CHP (power) | Regulatory coverage [%] | 100 | 60 |  |  | Regulatory coverage | Gas-fired District-CHP (power)-Regulatory coverage | 100
Hydrogen turbine (OC) | Public acceptability [0%=low, 100%=high] | 80 | 61 |  |  | Public acceptability | Hydrogen turbine (OC)-Public acceptability | 80
Hydrogen turbine (CC) | Public acceptability [0%=low, 100%=high] | 80 | 62 |  |  | Public acceptability | Hydrogen turbine (CC)-Public acceptability | 80
Prime power H2 fuel cell | Public acceptability [0%=low, 100%=high] | 80 | 63 |  |  | Public acceptability | Prime power H2 fuel cell-Public acceptability | 80
Prime power natural gas fuel cell | Public acceptability [0%=low, 100%=high] | 80 | 64 |  |  | Public acceptability | Prime power natural gas fuel cell-Public acceptability | 80
Micro-CHP with H2 fuel cell (power) | Public acceptability [0%=low, 100%=high] | 80 | 65 |  |  | Public acceptability | Micro-CHP with H2 fuel cell (power)-Public acceptability | 80
Micro-CHP with natural gas fuel cell (power) | Public acceptability [0%=low, 100%=high] | 80 | 66 |  |  | Public acceptability | Micro-CHP with natural gas fuel cell (power)-Public acceptability | 80
District-CHP with H2 fuel cell (power) | Public acceptability [0%=low, 100%=high] | 80 | 67 |  |  | Public acceptability | District-CHP with H2 fuel cell (power)-Public acceptability | 80
District-CHP with natural gas fuel cell (power) | Public acceptability [0%=low, 100%=high] | 80 | 68 |  |  | Public acceptability | District-CHP with natural gas fuel cell (power)-Public acceptability | 80
Natural gas turbine (OC) | Public acceptability [0%=low, 100%=high] | 100 | 69 |  |  | Public acceptability | Natural gas turbine (OC) -Public acceptability | 100
Natural gas turbine (CC) | Public acceptability [0%=low, 100%=high] | 100 | 70 |  |  | Public acceptability | Natural gas turbine (CC)-Public acceptability | 100
Gas engine | Public acceptability [0%=low, 100%=high] | 100 | 71 |  |  | Public acceptability | Gas engine-Public acceptability | 100
Gas-fired District-CHP (power) | Public acceptability [0%=low, 100%=high] | 100 | 72 |  |  | Public acceptability | Gas-fired District-CHP (power)-Public acceptability | 100

## Paths database (hidden)
Pathway Assessment: Database
|  |  | H2 Storage |  |  |  |  | H2 Transport | [6 empty] | H2 Technology | [19 empty] | Energy Service
|  | To… From.. | Underground storage | Central gas storage | Distributed gas storage | No storage | Natural gas storage | Hydrogen distribution pipeline | Blending in natural gas pipeline | Hydrogen transmission & distribution pipeline | Liquid hydrogen truck | Methanation | Onsite | Natural gas transport | Industrial H2 boiler | Micro-CHP with H2 fuel cell (heat) | Micro-CHP with natural gas fuel cell (heat) | District-CHP with H2 fuel cell (heat) | District-CHP with natural gas fuel cell (heat) | Gas-fired industrial boiler | Gas-fired residential boiler | Gas-fired District-CHP (heat) | Hydrogen turbine (OC) | Hydrogen turbine (CC) | Prime power H2 fuel cell | Prime power natural gas fuel cell | Micro-CHP with H2 fuel cell (power) | Micro-CHP with natural gas fuel cell (power) | District-CHP with H2 fuel cell (power) | District-CHP with natural gas fuel cell (power) | Natural gas turbine (OC) | Natural gas turbine (CC) | Gas engine | Gas-fired District-CHP (power) | Grid electricity | Onsite / Back-up power | Industrial heat | Building heat | To … successors
17 | H2 Procuction | Large centralized electrolysis | 1 | 1 | 0 | 0 | 0 | [31 empty] | 2
18 |  | Medium centralized electrolysis | 0 | 1 | 0 | 0 | 0 | [31 empty] | 1
19 |  | Small decentralized electrolysis | 0 | 0 | 1 | 0 | 0 | [31 empty] | 1
20 |  | Medium centralized biomass gasification | 0 | 0 | 0 | 0 | 0 | [31 empty] | 0
21 |  | Medium centralized biomass gasification w/ CCS | 0 | 0 | 0 | 0 | 0 | [31 empty] | 0
22 |  | Small decentralized biomass gasification | 0 | 0 | 0 | 0 | 0 | [31 empty] | 0
23 |  | Large centralized biomass steam reforming | 0 | 0 | 0 | 0 | 0 | [31 empty] | 0
24 |  | Large centralized natural gas steam reforming | 1 | 0 | 0 | 1 | 0 | [31 empty] | 2
25 |  | Small centralized natural gas steam reforming | 0 | 1 | 0 | 0 | 0 | [31 empty] | 1
26 |  | Medium decentralized natural gas steam reforming | 0 | 0 | 1 | 0 | 0 | [31 empty] | 1
27 |  | Small decentralized natural gas steam reforming | 0 | 0 | 1 | 0 | 0 | [31 empty] | 1
28 |  | Natural gas production | 0 | 0 | 0 | 0 | 1 | [31 empty] | 1
48 | H2 Storage | Underground storage | [5 empty] | 0 | 0 | 0 | 0 | 0 | 0 | 0 | [24 empty] | 0
49 |  | Central gas storage | [5 empty] | 0 | 1 | 1 | 1 | 1 | 1 | 0 | [24 empty] | 5
50 |  | Distributed gas storage | [5 empty] | 1 | 0 | 0 | 0 | 0 | 1 | 0 | [24 empty] | 2
51 |  | No storage | [5 empty] | 0 | 0 | 1 | 0 | 0 | 0 | 0 | [24 empty] | 1
52 |  | Natural gas storage | [5 empty] | 0 | 0 | 0 | 0 | 0 | 0 | 1 | [24 empty] | 1
67 | H2 Transport | Hydrogen distribution pipeline | [12 empty] | 0 | 1 | 0 | 0 | 0 | 0 | 0 | 0 | 0 | 0 | 0 | 0 | 1 | 0 | 0 | 0 | 0 | 0 | 0 | 0 |  |  |  |  | 2
68 |  | Blending in natural gas pipeline | [12 empty] | 0 | 0 | 0 | 0 | 0 | 0 | 0 | 0 | 0 | 0 | 0 | 0 | 0 | 0 | 0 | 0 | 0 | 0 | 0 | 0 |  |  |  |  | 0
69 |  | Hydrogen transmission & distribution pipeline | [12 empty] | 1 | 1 | 0 | 1 | 0 | 0 | 0 | 0 | 1 | 1 | 1 | 0 | 1 | 0 | 1 | 0 | 0 | 0 | 0 | 0 |  |  |  |  | 8
70 |  | Liquid hydrogen truck | [12 empty] | 1 | 0 | 0 | 1 | 0 | 0 | 0 | 0 | 1 | 1 | 0 | 0 | 0 | 0 | 1 | 0 | 0 | 0 | 0 | 0 |  |  |  |  | 5
71 |  | Methanation | [12 empty] | 0 | 0 | 0 | 0 | 0 | 0 | 0 | 0 | 0 | 0 | 0 | 0 | 0 | 0 | 0 | 0 | 0 | 0 | 0 | 0 |  |  |  |  | 0
72 |  | Onsite | [12 empty] | 1 | 0 | 0 | 1 | 0 | 0 | 0 | 0 | 1 | 1 | 1 | 0 | 0 | 0 | 1 | 0 | 0 | 0 | 0 | 0 |  |  |  |  | 6
73 |  | Natural gas transport | [12 empty] | 0 | 0 | 1 | 0 | 1 | 1 | 1 | 1 | 0 | 0 | 0 | 1 | 0 | 1 | 0 | 1 | 1 | 1 | 1 | 1 |  |  |  |  | 12
90 | H2 Technology | Industrial H2 boiler | [32 empty] | 0 | 0 | 1 | 0 | 1
91 |  | Micro-CHP with H2 fuel cell (heat) | [32 empty] | 0 | 0 | 0 | 0 | 0
92 |  | Micro-CHP with natural gas fuel cell (heat) | [32 empty] | 0 | 0 | 0 | 1 | 1
93 |  | District-CHP with H2 fuel cell (heat) | [32 empty] | 0 | 0 | 0 | 1 | 1
94 |  | District-CHP with natural gas fuel cell (heat) | [32 empty] | 0 | 0 | 0 | 1 | 1
117 |  | Gas-fired industrial boiler | [32 empty] | 0 | 0 | 1 | 0 | 1
118 |  | Gas-fired residential boiler | [32 empty] | 0 | 0 | 0 | 1 | 1
119 |  | Gas-fired District-CHP (heat) | [32 empty] | 0 | 0 | 0 | 1 | 1
96 |  | Hydrogen turbine (OC) | [32 empty] | 0 | 0 | 0 | 0 | 0
97 |  | Hydrogen turbine (CC) | [32 empty] | 0 | 0 | 0 | 0 | 0
98 |  | Prime power H2 fuel cell | [32 empty] | 0 | 1 | 0 | 0 | 1
99 |  | Prime power natural gas fuel cell | [32 empty] | 0 | 1 | 0 | 0 | 1
100 |  | Micro-CHP with H2 fuel cell (power) | [32 empty] | 0 | 0 | 0 | 0 | 0
101 |  | Micro-CHP with natural gas fuel cell (power) | [32 empty] | 0 | 1 | 0 | 0 | 1
102 |  | District-CHP with H2 fuel cell (power) | [32 empty] | 0 | 0 | 0 | 0 | 0
103 |  | District-CHP with natural gas fuel cell (power) | [32 empty] | 1 | 0 | 0 | 0 | 1
121 |  | Natural gas turbine (OC) | [32 empty] | 1 | 0 | 0 | 0 | 1
122 |  | Natural gas turbine (CC) | [32 empty] | 1 | 0 | 0 | 0 | 1
123 |  | Gas engine | [32 empty] | 0 | 1 | 0 | 0 | 1
124 |  | Gas-fired District-CHP (power) | [32 empty] | 1 | 0 | 0 | 0 | 1
|  | From … predecessors | 2 | 3 | 3 | 1 | 1 | 1 | 1 | 2 | 1 | 1 | 2 | 1 | 3 | 2 | 1 | 3 | 1 | 1 | 1 | 1 | 3 | 3 | 2 | 1 | 2 | 1 | 3 | 1 | 1 | 1 | 1 | 1 | 4 | 4 | 2 | 5
|  |  | available with high H2 use in other sectors | [5 empty] | also available with low H2 use in other sectors | [5 empty] | Natural gas pathway (dummy)
| All potential pathways |  | N= | 1932
| >>> Pathways | [7 empty] | >>> Merits | >> Possible combinations |  |  |  |  | >>> Technology lookup |  |  |  | >>> Pathway merit calculations/lookup | [5 empty] | >>> Data for graph
| Energy supply | H2 production | H2 storage | H2 T&D | End-use technology | Energy service | Sector | Type | Merit | Matrix 1 | Matrix 2 | Matrix 3 | Matrix 4 | path? | String 1 | String 2 | String 3 | String 4 | H2 production | H2 storage | H2 T&D | Heat appl. | Power appl. | Merit of the pathway | Pathway | Energy service | Merit | Value | Helper 1 | Helper 2 | Helper 3
| Biomass | Medium centralized biomass gasification | Central gas storage | Blending in natural gas pipeline | Industrial H2 boiler | Industrial heat | Industry | FCH | CO2 emissions | 0 | 1 | 0 | 1 | 2 | Medium centralized biomass gasification-CO2 emissions | Central gas storage-CO2 emissions | Blending in natural gas pipeline-CO2 emissions | Industrial H2 boiler-CO2 emissions | 0 | 0 | 0 | 0 | 0 | 0 | BIO_GSF_MED_C → C_GAS_STRG → H2_BLND_NG_P → H2_IND_BOIL_HEAT | Industrial heat | CO2 emissions | 0 | 1 |  | 623 | BIO_GSF_MED_C | C_GAS_STRG | H2_BLND_NG_P | H2_IND_BOIL_HEAT
| Biomass | Medium centralized biomass gasification | Central gas storage | Hydrogen transmission & distribution pipeline | Industrial H2 boiler | Industrial heat | Industry | FCH | CO2 emissions | 0 | 1 | 1 | 1 | 3 | Medium centralized biomass gasification-CO2 emissions | Central gas storage-CO2 emissions | Hydrogen transmission & distribution pipeline-CO2 emissions | Industrial H2 boiler-CO2 emissions | 0 | 0 | 0 | 0 | 0 | 0 | BIO_GSF_MED_C → C_GAS_STRG → H2_T&D_P → H2_IND_BOIL_HEAT | Industrial heat | CO2 emissions | 0 | 2 |  | 1901 | BIO_GSF_MED_C | C_GAS_STRG | H2_T&D_P | H2_IND_BOIL_HEAT
| Biomass | Medium centralized biomass gasification | Central gas storage | Liquid hydrogen truck | Industrial H2 boiler | Industrial heat | Industry | FCH | CO2 emissions | 0 | 1 | 1 | 1 | 3 | Medium centralized biomass gasification-CO2 emissions | Central gas storage-CO2 emissions | Liquid hydrogen truck-CO2 emissions | Industrial H2 boiler-CO2 emissions | 0 | 0 | 0 | 0 | 0 | 0 | BIO_GSF_MED_C → C_GAS_STRG → LQ_TRUCK → H2_IND_BOIL_HEAT | Industrial heat | CO2 emissions | 0 | 3 |  | 1902 | BIO_GSF_MED_C | C_GAS_STRG | LQ_TRUCK | H2_IND_BOIL_HEAT
| Biomass | Medium centralized biomass gasification | Central gas storage | Onsite | Industrial H2 boiler | Industrial heat | Industry | FCH | CO2 emissions | 0 | 1 | 1 | 1 | 3 | Medium centralized biomass gasification-CO2 emissions | Central gas storage-CO2 emissions | Onsite-CO2 emissions | Industrial H2 boiler-CO2 emissions | 0 | 0 | 0 | 0 | 0 | 0 | BIO_GSF_MED_C → C_GAS_STRG → ONSITE_USE → H2_IND_BOIL_HEAT | Industrial heat | CO2 emissions | 0 | 4 |  | 1904 | BIO_GSF_MED_C | C_GAS_STRG | ONSITE_USE | H2_IND_BOIL_HEAT
| Biomass | Medium centralized biomass gasification w/ CCS | Central gas storage | Blending in natural gas pipeline | Industrial H2 boiler | Industrial heat | Industry | FCH | CO2 emissions | 0 | 1 | 0 | 1 | 2 | Medium centralized biomass gasification w/ CCS-CO2 emissions | Central gas storage-CO2 emissions | Blending in natural gas pipeline-CO2 emissions | Industrial H2 boiler-CO2 emissions | -0.12827 | 0 | 0 | 0 | 0 | -0.46176 | BIO_GSF_CCS_MED_C → C_GAS_STRG → H2_BLND_NG_P → H2_IND_BOIL_HEAT | Industrial heat | CO2 emissions | -0.46176 | 5 |  |  | BIO_GSF_CCS_MED_C | C_GAS_STRG | H2_BLND_NG_P | H2_IND_BOIL_HEAT
| Biomass | Medium centralized biomass gasification w/ CCS | Central gas storage | Hydrogen transmission & distribution pipeline | Industrial H2 boiler | Industrial heat | Industry | FCH | CO2 emissions | 0 | 1 | 1 | 1 | 3 | Medium centralized biomass gasification w/ CCS-CO2 emissions | Central gas storage-CO2 emissions | Hydrogen transmission & distribution pipeline-CO2 emissions | Industrial H2 boiler-CO2 emissions | -0.12827 | 0 | 0 | 0 | 0 | -0.46176 | BIO_GSF_CCS_MED_C → C_GAS_STRG → H2_T&D_P → H2_IND_BOIL_HEAT | Industrial heat | CO2 emissions | -0.46176 | 6 |  |  | BIO_GSF_CCS_MED_C | C_GAS_STRG | H2_T&D_P | H2_IND_BOIL_HEAT
| Biomass | Medium centralized biomass gasification w/ CCS | Central gas storage | Liquid hydrogen truck | Industrial H2 boiler | Industrial heat | Industry | FCH | CO2 emissions | 0 | 1 | 1 | 1 | 3 | Medium centralized biomass gasification w/ CCS-CO2 emissions | Central gas storage-CO2 emissions | Liquid hydrogen truck-CO2 emissions | Industrial H2 boiler-CO2 emissions | -0.14817 | 0 | 0 | 0 | 0 | -0.53342 | BIO_GSF_CCS_MED_C → C_GAS_STRG → LQ_TRUCK → H2_IND_BOIL_HEAT | Industrial heat | CO2 emissions | -0.53342 | 7 |  |  | BIO_GSF_CCS_MED_C | C_GAS_STRG | LQ_TRUCK | H2_IND_BOIL_HEAT
| Biomass | Medium centralized biomass gasification w/ CCS | Central gas storage | Onsite | Industrial H2 boiler | Industrial heat | Industry | FCH | CO2 emissions | 0 | 1 | 1 | 1 | 3 | Medium centralized biomass gasification w/ CCS-CO2 emissions | Central gas storage-CO2 emissions | Onsite-CO2 emissions | Industrial H2 boiler-CO2 emissions | -0.12698 | 0 | 0 | 0 | 0 | -0.45714 | BIO_GSF_CCS_MED_C → C_GAS_STRG → ONSITE_USE → H2_IND_BOIL_HEAT | Industrial heat | CO2 emissions | -0.45714 | 8 |  |  | BIO_GSF_CCS_MED_C | C_GAS_STRG | ONSITE_USE | H2_IND_BOIL_HEAT
| Biomass | Small decentralized biomass gasification | Distributed gas storage | Onsite | Industrial H2 boiler | Industrial heat | Industry | FCH | CO2 emissions | 0 | 1 | 1 | 1 | 3 | Small decentralized biomass gasification-CO2 emissions | Distributed gas storage-CO2 emissions | Onsite-CO2 emissions | Industrial H2 boiler-CO2 emissions | 0 | 0 | 0 | 0 | 0 | 0 | BIO_GSF_SML_D → D_GAS_STRG → ONSITE_USE → H2_IND_BOIL_HEAT | Industrial heat | CO2 emissions | 0 | 9 |  |  | BIO_GSF_SML_D | D_GAS_STRG | ONSITE_USE | H2_IND_BOIL_HEAT
| Biomass | Large centralized biomass steam reforming | Underground storage | Blending in natural gas pipeline | Industrial H2 boiler | Industrial heat | Industry | FCH | CO2 emissions | 0 | 0 | 0 | 1 | 1 | Large centralized biomass steam reforming -CO2 emissions | Underground storage-CO2 emissions | Blending in natural gas pipeline-CO2 emissions | Industrial H2 boiler-CO2 emissions | 0 | 0 | 0 | 0 | 0 | 0 | BIO_SR_LRG_C → C_UNDRGRND_STRG → H2_BLND_NG_P → H2_IND_BOIL_HEAT | Industrial heat | CO2 emissions | 0 | 10 |  |  | BIO_SR_LRG_C | C_UNDRGRND_STRG | H2_BLND_NG_P | H2_IND_BOIL_HEAT
| Biomass | Large centralized biomass steam reforming | Underground storage | Hydrogen transmission & distribution pipeline | Industrial H2 boiler | Industrial heat | Industry | FCH | CO2 emissions | 0 | 0 | 1 | 1 | 2 | Large centralized biomass steam reforming -CO2 emissions | Underground storage-CO2 emissions | Hydrogen transmission & distribution pipeline-CO2 emissions | Industrial H2 boiler-CO2 emissions | 0 | 0 | 0 | 0 | 0 | 0 | BIO_SR_LRG_C → C_UNDRGRND_STRG → H2_T&D_P → H2_IND_BOIL_HEAT | Industrial heat | CO2 emissions | 0 | 11 |  |  | BIO_SR_LRG_C | C_UNDRGRND_STRG | H2_T&D_P | H2_IND_BOIL_HEAT
| Biomass | Large centralized biomass steam reforming | Underground storage | Liquid hydrogen truck | Industrial H2 boiler | Industrial heat | Industry | FCH | CO2 emissions | 0 | 0 | 1 | 1 | 2 | Large centralized biomass steam reforming -CO2 emissions | Underground storage-CO2 emissions | Liquid hydrogen truck-CO2 emissions | Industrial H2 boiler-CO2 emissions | 0 | 0 | 0 | 0 | 0 | 0 | BIO_SR_LRG_C → C_UNDRGRND_STRG → LQ_TRUCK → H2_IND_BOIL_HEAT | Industrial heat | CO2 emissions | 0 | 12 |  |  | BIO_SR_LRG_C | C_UNDRGRND_STRG | LQ_TRUCK | H2_IND_BOIL_HEAT
| Biomass | Large centralized biomass steam reforming | Underground storage | Onsite | Industrial H2 boiler | Industrial heat | Industry | FCH | CO2 emissions | 0 | 0 | 1 | 1 | 2 | Large centralized biomass steam reforming -CO2 emissions | Underground storage-CO2 emissions | Onsite-CO2 emissions | Industrial H2 boiler-CO2 emissions | 0 | 0 | 0 | 0 | 0 | 0 | BIO_SR_LRG_C → C_UNDRGRND_STRG → ONSITE_USE → H2_IND_BOIL_HEAT | Industrial heat | CO2 emissions | 0 | 13 |  |  | BIO_SR_LRG_C | C_UNDRGRND_STRG | ONSITE_USE | H2_IND_BOIL_HEAT
| Biomass | Large centralized biomass steam reforming | No storage | Hydrogen transmission & distribution pipeline | Industrial H2 boiler | Industrial heat | Industry | FCH | CO2 emissions | 0 | 1 | 1 | 1 | 3 | Large centralized biomass steam reforming -CO2 emissions | No storage-CO2 emissions | Hydrogen transmission & distribution pipeline-CO2 emissions | Industrial H2 boiler-CO2 emissions | 0 | 0 | 0 | 0 | 0 | 0 | BIO_SR_LRG_C → NO_STRG → H2_T&D_P → H2_IND_BOIL_HEAT | Industrial heat | CO2 emissions | 0 | 14 |  |  | BIO_SR_LRG_C | NO_STRG | H2_T&D_P | H2_IND_BOIL_HEAT
| Electricity | Large centralized electrolysis | Underground storage | Blending in natural gas pipeline | Industrial H2 boiler | Industrial heat | Industry | FCH | CO2 emissions | 1 | 0 | 0 | 1 | 2 | Large centralized electrolysis-CO2 emissions | Underground storage-CO2 emissions | Blending in natural gas pipeline-CO2 emissions | Industrial H2 boiler-CO2 emissions | 0.017495 | 0 | 0 | 0 | 0 | 0.062982 | ELCTRLYZ_LRG_C → C_UNDRGRND_STRG → H2_BLND_NG_P → H2_IND_BOIL_HEAT | Industrial heat | CO2 emissions | 0.062982 | 15 |  |  | ELCTRLYZ_LRG_C | C_UNDRGRND_STRG | H2_BLND_NG_P | H2_IND_BOIL_HEAT
| Electricity | Large centralized electrolysis | Underground storage | Hydrogen transmission & distribution pipeline | Industrial H2 boiler | Industrial heat | Industry | FCH | CO2 emissions | 1 | 0 | 1 | 1 | 3 | Large centralized electrolysis-CO2 emissions | Underground storage-CO2 emissions | Hydrogen transmission & distribution pipeline-CO2 emissions | Industrial H2 boiler-CO2 emissions | 0.017495 | 0 | 0 | 0 | 0 | 0.062982 | ELCTRLYZ_LRG_C → C_UNDRGRND_STRG → H2_T&D_P → H2_IND_BOIL_HEAT | Industrial heat | CO2 emissions | 0.062982 | 16 |  |  | ELCTRLYZ_LRG_C | C_UNDRGRND_STRG | H2_T&D_P | H2_IND_BOIL_HEAT
| Electricity | Large centralized electrolysis | Underground storage | Liquid hydrogen truck | Industrial H2 boiler | Industrial heat | Industry | FCH | CO2 emissions | 1 | 0 | 1 | 1 | 3 | Large centralized electrolysis-CO2 emissions | Underground storage-CO2 emissions | Liquid hydrogen truck-CO2 emissions | Industrial H2 boiler-CO2 emissions | 0.02021 | 0 | 0 | 0 | 0 | 0.072756 | ELCTRLYZ_LRG_C → C_UNDRGRND_STRG → LQ_TRUCK → H2_IND_BOIL_HEAT | Industrial heat | CO2 emissions | 0.072756 | 17 |  |  | ELCTRLYZ_LRG_C | C_UNDRGRND_STRG | LQ_TRUCK | H2_IND_BOIL_HEAT
| Electricity | Large centralized electrolysis | Underground storage | Onsite | Industrial H2 boiler | Industrial heat | Industry | FCH | CO2 emissions | 1 | 0 | 1 | 1 | 3 | Large centralized electrolysis-CO2 emissions | Underground storage-CO2 emissions | Onsite-CO2 emissions | Industrial H2 boiler-CO2 emissions | 0.01732 | 0 | 0 | 0 | 0 | 0.062352 | ELCTRLYZ_LRG_C → C_UNDRGRND_STRG → ONSITE_USE → H2_IND_BOIL_HEAT | Industrial heat | CO2 emissions | 0.062352 | 18 |  |  | ELCTRLYZ_LRG_C | C_UNDRGRND_STRG | ONSITE_USE | H2_IND_BOIL_HEAT
| Electricity | Large centralized electrolysis | Central gas storage | Blending in natural gas pipeline | Industrial H2 boiler | Industrial heat | Industry | FCH | CO2 emissions | 1 | 1 | 0 | 1 | 3 | Large centralized electrolysis-CO2 emissions | Central gas storage-CO2 emissions | Blending in natural gas pipeline-CO2 emissions | Industrial H2 boiler-CO2 emissions | 0.017673 | 0 | 0 | 0 | 0 | 0.063624 | ELCTRLYZ_LRG_C → C_GAS_STRG → H2_BLND_NG_P → H2_IND_BOIL_HEAT | Industrial heat | CO2 emissions | 0.063624 | 19 |  |  | ELCTRLYZ_LRG_C | C_GAS_STRG | H2_BLND_NG_P | H2_IND_BOIL_HEAT
| Electricity | Large centralized electrolysis | Central gas storage | Hydrogen transmission & distribution pipeline | Industrial H2 boiler | Industrial heat | Industry | FCH | CO2 emissions | 1 | 1 | 1 | 1 | 4 | Large centralized electrolysis-CO2 emissions | Central gas storage-CO2 emissions | Hydrogen transmission & distribution pipeline-CO2 emissions | Industrial H2 boiler-CO2 emissions | 0.017673 | 0 | 0 | 0 | 0 | 0.063624 | ELCTRLYZ_LRG_C → C_GAS_STRG → H2_T&D_P → H2_IND_BOIL_HEAT | Industrial heat | CO2 emissions | 0.063624 | 20 |  |  | ELCTRLYZ_LRG_C | C_GAS_STRG | H2_T&D_P | H2_IND_BOIL_HEAT
| Electricity | Large centralized electrolysis | Central gas storage | Liquid hydrogen truck | Industrial H2 boiler | Industrial heat | Industry | FCH | CO2 emissions | 1 | 1 | 1 | 1 | 4 | Large centralized electrolysis-CO2 emissions | Central gas storage-CO2 emissions | Liquid hydrogen truck-CO2 emissions | Industrial H2 boiler-CO2 emissions | 0.020416 | 0 | 0 | 0 | 0 | 0.073498 | ELCTRLYZ_LRG_C → C_GAS_STRG → LQ_TRUCK → H2_IND_BOIL_HEAT | Industrial heat | CO2 emissions | 0.073498 | 21 |  |  | ELCTRLYZ_LRG_C | C_GAS_STRG | LQ_TRUCK | H2_IND_BOIL_HEAT
| Electricity | Large centralized electrolysis | Central gas storage | Onsite | Industrial H2 boiler | Industrial heat | Industry | FCH | CO2 emissions | 1 | 1 | 1 | 1 | 4 | Large centralized electrolysis-CO2 emissions | Central gas storage-CO2 emissions | Onsite-CO2 emissions | Industrial H2 boiler-CO2 emissions | 0.017497 | 0 | 0 | 0 | 0 | 0.062988 | ELCTRLYZ_LRG_C → C_GAS_STRG → ONSITE_USE → H2_IND_BOIL_HEAT | Industrial heat | CO2 emissions | 0.062988 | 22 |  |  | ELCTRLYZ_LRG_C | C_GAS_STRG | ONSITE_USE | H2_IND_BOIL_HEAT
| Electricity | Medium centralized electrolysis | Central gas storage | Blending in natural gas pipeline | Industrial H2 boiler | Industrial heat | Industry | FCH | CO2 emissions | 1 | 1 | 0 | 1 | 3 | Medium centralized electrolysis-CO2 emissions | Central gas storage-CO2 emissions | Blending in natural gas pipeline-CO2 emissions | Industrial H2 boiler-CO2 emissions | 0.017673 | 0 | 0 | 0 | 0 | 0.063624 | ELCTRLYZ_MED_C → C_GAS_STRG → H2_BLND_NG_P → H2_IND_BOIL_HEAT | Industrial heat | CO2 emissions | 0.063624 | 23 |  |  | ELCTRLYZ_MED_C | C_GAS_STRG | H2_BLND_NG_P | H2_IND_BOIL_HEAT
| Electricity | Medium centralized electrolysis | Central gas storage | Hydrogen transmission & distribution pipeline | Industrial H2 boiler | Industrial heat | Industry | FCH | CO2 emissions | 1 | 1 | 1 | 1 | 4 | Medium centralized electrolysis-CO2 emissions | Central gas storage-CO2 emissions | Hydrogen transmission & distribution pipeline-CO2 emissions | Industrial H2 boiler-CO2 emissions | 0.017673 | 0 | 0 | 0 | 0 | 0.063624 | ELCTRLYZ_MED_C → C_GAS_STRG → H2_T&D_P → H2_IND_BOIL_HEAT | Industrial heat | CO2 emissions | 0.063624 | 24 |  |  | ELCTRLYZ_MED_C | C_GAS_STRG | H2_T&D_P | H2_IND_BOIL_HEAT
| Electricity | Medium centralized electrolysis | Central gas storage | Liquid hydrogen truck | Industrial H2 boiler | Industrial heat | Industry | FCH | CO2 emissions | 1 | 1 | 1 | 1 | 4 | Medium centralized electrolysis-CO2 emissions | Central gas storage-CO2 emissions | Liquid hydrogen truck-CO2 emissions | Industrial H2 boiler-CO2 emissions | 0.020416 | 0 | 0 | 0 | 0 | 0.073498 | ELCTRLYZ_MED_C → C_GAS_STRG → LQ_TRUCK → H2_IND_BOIL_HEAT | Industrial heat | CO2 emissions | 0.073498 | 25 |  |  | ELCTRLYZ_MED_C | C_GAS_STRG | LQ_TRUCK | H2_IND_BOIL_HEAT
| Electricity | Medium centralized electrolysis | Central gas storage | Onsite | Industrial H2 boiler | Industrial heat | Industry | FCH | CO2 emissions | 1 | 1 | 1 | 1 | 4 | Medium centralized electrolysis-CO2 emissions | Central gas storage-CO2 emissions | Onsite-CO2 emissions | Industrial H2 boiler-CO2 emissions | 0.017497 | 0 | 0 | 0 | 0 | 0.062988 | ELCTRLYZ_MED_C → C_GAS_STRG → ONSITE_USE → H2_IND_BOIL_HEAT | Industrial heat | CO2 emissions | 0.062988 | 26 |  |  | ELCTRLYZ_MED_C | C_GAS_STRG | ONSITE_USE | H2_IND_BOIL_HEAT
| Electricity | Small decentralized electrolysis | Distributed gas storage | Onsite | Industrial H2 boiler | Industrial heat | Industry | FCH | CO2 emissions | 1 | 1 | 1 | 1 | 4 | Small decentralized electrolysis-CO2 emissions | Distributed gas storage-CO2 emissions | Onsite-CO2 emissions | Industrial H2 boiler-CO2 emissions | 0.017497 | 0 | 0 | 0 | 0 | 0.062988 | ELCTRLYZ_SML_D → D_GAS_STRG → ONSITE_USE → H2_IND_BOIL_HEAT | Industrial heat | CO2 emissions | 0.062988 | 27 |  |  | ELCTRLYZ_SML_D | D_GAS_STRG | ONSITE_USE | H2_IND_BOIL_HEAT
| Natural gas | Large centralized natural gas steam reforming | Underground storage | Blending in natural gas pipeline | Industrial H2 boiler | Industrial heat | Industry | FCH | CO2 emissions | 1 | 0 | 0 | 1 | 2 | Large centralized natural gas steam reforming-CO2 emissions | Underground storage-CO2 emissions | Blending in natural gas pipeline-CO2 emissions | Industrial H2 boiler-CO2 emissions | 0.070666 | 0 | 0 | 0 | 0 | 0.2544 | NG_SR_LRG_C → C_UNDRGRND_STRG → H2_BLND_NG_P → H2_IND_BOIL_HEAT | Industrial heat | CO2 emissions | 0.2544 | 28 |  |  | NG_SR_LRG_C | C_UNDRGRND_STRG | H2_BLND_NG_P | H2_IND_BOIL_HEAT
| Natural gas | Large centralized natural gas steam reforming | Underground storage | Hydrogen transmission & distribution pipeline | Industrial H2 boiler | Industrial heat | Industry | FCH | CO2 emissions | 1 | 0 | 1 | 1 | 3 | Large centralized natural gas steam reforming-CO2 emissions | Underground storage-CO2 emissions | Hydrogen transmission & distribution pipeline-CO2 emissions | Industrial H2 boiler-CO2 emissions | 0.070666 | 0 | 0 | 0 | 0 | 0.2544 | NG_SR_LRG_C → C_UNDRGRND_STRG → H2_T&D_P → H2_IND_BOIL_HEAT | Industrial heat | CO2 emissions | 0.2544 | 29 |  |  | NG_SR_LRG_C | C_UNDRGRND_STRG | H2_T&D_P | H2_IND_BOIL_HEAT
| Natural gas | Large centralized natural gas steam reforming | Underground storage | Liquid hydrogen truck | Industrial H2 boiler | Industrial heat | Industry | FCH | CO2 emissions | 1 | 0 | 1 | 1 | 3 | Large centralized natural gas steam reforming-CO2 emissions | Underground storage-CO2 emissions | Liquid hydrogen truck-CO2 emissions | Industrial H2 boiler-CO2 emissions | 0.081632 | 0 | 0 | 0 | 0 | 0.29388 | NG_SR_LRG_C → C_UNDRGRND_STRG → LQ_TRUCK → H2_IND_BOIL_HEAT | Industrial heat | CO2 emissions | 0.29388 | 30 |  |  | NG_SR_LRG_C | C_UNDRGRND_STRG | LQ_TRUCK | H2_IND_BOIL_HEAT
| Natural gas | Large centralized natural gas steam reforming | Underground storage | Onsite | Industrial H2 boiler | Industrial heat | Industry | FCH | CO2 emissions | 1 | 0 | 1 | 1 | 3 | Large centralized natural gas steam reforming-CO2 emissions | Underground storage-CO2 emissions | Onsite-CO2 emissions | Industrial H2 boiler-CO2 emissions | 0.069959 | 0 | 0 | 0 | 0 | 0.25185 | NG_SR_LRG_C → C_UNDRGRND_STRG → ONSITE_USE → H2_IND_BOIL_HEAT | Industrial heat | CO2 emissions | 0.25185 | 31 |  |  | NG_SR_LRG_C | C_UNDRGRND_STRG | ONSITE_USE | H2_IND_BOIL_HEAT
| Natural gas | Large centralized natural gas steam reforming | No storage | Hydrogen transmission & distribution pipeline | Industrial H2 boiler | Industrial heat | Industry | FCH | CO2 emissions | 1 | 1 | 1 | 1 | 4 | Large centralized natural gas steam reforming-CO2 emissions | No storage-CO2 emissions | Hydrogen transmission & distribution pipeline-CO2 emissions | Industrial H2 boiler-CO2 emissions | 0.069959 | 0 | 0 | 0 | 0 | 0.25185 | NG_SR_LRG_C → NO_STRG → H2_T&D_P → H2_IND_BOIL_HEAT | Industrial heat | CO2 emissions | 0.25185 | 32 |  |  | NG_SR_LRG_C | NO_STRG | H2_T&D_P | H2_IND_BOIL_HEAT
| Natural gas | Small centralized natural gas steam reforming | Central gas storage | Blending in natural gas pipeline | Industrial H2 boiler | Industrial heat | Industry | FCH | CO2 emissions | 1 | 1 | 0 | 1 | 3 | Small centralized natural gas steam reforming-CO2 emissions | Central gas storage-CO2 emissions | Blending in natural gas pipeline-CO2 emissions | Industrial H2 boiler-CO2 emissions | 0.071387 | 0 | 0 | 0 | 0 | 0.25699 | NG_SR_SML_C → C_GAS_STRG → H2_BLND_NG_P → H2_IND_BOIL_HEAT | Industrial heat | CO2 emissions | 0.25699 | 33 |  |  | NG_SR_SML_C | C_GAS_STRG | H2_BLND_NG_P | H2_IND_BOIL_HEAT
| Natural gas | Small centralized natural gas steam reforming | Central gas storage | Hydrogen transmission & distribution pipeline | Industrial H2 boiler | Industrial heat | Industry | FCH | CO2 emissions | 1 | 1 | 1 | 1 | 4 | Small centralized natural gas steam reforming-CO2 emissions | Central gas storage-CO2 emissions | Hydrogen transmission & distribution pipeline-CO2 emissions | Industrial H2 boiler-CO2 emissions | 0.071387 | 0 | 0 | 0 | 0 | 0.25699 | NG_SR_SML_C → C_GAS_STRG → H2_T&D_P → H2_IND_BOIL_HEAT | Industrial heat | CO2 emissions | 0.25699 | 34 |  |  | NG_SR_SML_C | C_GAS_STRG | H2_T&D_P | H2_IND_BOIL_HEAT
| Natural gas | Small centralized natural gas steam reforming | Central gas storage | Liquid hydrogen truck | Industrial H2 boiler | Industrial heat | Industry | FCH | CO2 emissions | 1 | 1 | 1 | 1 | 4 | Small centralized natural gas steam reforming-CO2 emissions | Central gas storage-CO2 emissions | Liquid hydrogen truck-CO2 emissions | Industrial H2 boiler-CO2 emissions | 0.082465 | 0 | 0 | 0 | 0 | 0.29687 | NG_SR_SML_C → C_GAS_STRG → LQ_TRUCK → H2_IND_BOIL_HEAT | Industrial heat | CO2 emissions | 0.29687 | 35 |  |  | NG_SR_SML_C | C_GAS_STRG | LQ_TRUCK | H2_IND_BOIL_HEAT
| Natural gas | Small centralized natural gas steam reforming | Central gas storage | Onsite | Industrial H2 boiler | Industrial heat | Industry | FCH | CO2 emissions | 1 | 1 | 1 | 1 | 4 | Small centralized natural gas steam reforming-CO2 emissions | Central gas storage-CO2 emissions | Onsite-CO2 emissions | Industrial H2 boiler-CO2 emissions | 0.070673 | 0 | 0 | 0 | 0 | 0.25442 | NG_SR_SML_C → C_GAS_STRG → ONSITE_USE → H2_IND_BOIL_HEAT | Industrial heat | CO2 emissions | 0.25442 | 36 |  |  | NG_SR_SML_C | C_GAS_STRG | ONSITE_USE | H2_IND_BOIL_HEAT
| Natural gas | Medium decentralized natural gas steam reforming | Distributed gas storage | Onsite | Industrial H2 boiler | Industrial heat | Industry | FCH | CO2 emissions | 1 | 1 | 1 | 1 | 4 | Medium decentralized natural gas steam reforming-CO2 emissions | Distributed gas storage-CO2 emissions | Onsite-CO2 emissions | Industrial H2 boiler-CO2 emissions | 0.07396 | 0 | 0 | 0 | 0 | 0.26626 | NG_SR_MED_D → D_GAS_STRG → ONSITE_USE → H2_IND_BOIL_HEAT | Industrial heat | CO2 emissions | 0.26626 | 37 |  |  | NG_SR_MED_D | D_GAS_STRG | ONSITE_USE | H2_IND_BOIL_HEAT
| Natural gas | Small decentralized natural gas steam reforming | Distributed gas storage | Onsite | Industrial H2 boiler | Industrial heat | Industry | FCH | CO2 emissions | 1 | 1 | 1 | 1 | 4 | Small decentralized natural gas steam reforming-CO2 emissions | Distributed gas storage-CO2 emissions | Onsite-CO2 emissions | Industrial H2 boiler-CO2 emissions | 0.070673 | 0 | 0 | 0 | 0 | 0.25442 | NG_SR_SML_D → D_GAS_STRG → ONSITE_USE → H2_IND_BOIL_HEAT | Industrial heat | CO2 emissions | 0.25442 | 38 |  |  | NG_SR_SML_D | D_GAS_STRG | ONSITE_USE | H2_IND_BOIL_HEAT
| Biomass | Medium centralized biomass gasification | Central gas storage | Blending in natural gas pipeline | District-CHP with H2 fuel cell (power) | Grid electricity | Power | FCH | CO2 emissions | 0 | 1 | 0 | 0 | 1 | Medium centralized biomass gasification-CO2 emissions | Central gas storage-CO2 emissions | Blending in natural gas pipeline-CO2 emissions | District-CHP with H2 fuel cell (power)-CO2 emissions | 0 | 0 | 0 | 0 | 0 | 0 | BIO_GSF_MED_C → C_GAS_STRG → H2_BLND_NG_P → H2_FC_DCHP_PWR | Grid electricity | CO2 emissions | 0 | 39 |  |  | BIO_GSF_MED_C | C_GAS_STRG | H2_BLND_NG_P | H2_FC_DCHP_PWR
| Biomass | Medium centralized biomass gasification | Central gas storage | Hydrogen transmission & distribution pipeline | District-CHP with H2 fuel cell (power) | Grid electricity | Power | FCH | CO2 emissions | 0 | 1 | 1 | 0 | 2 | Medium centralized biomass gasification-CO2 emissions | Central gas storage-CO2 emissions | Hydrogen transmission & distribution pipeline-CO2 emissions | District-CHP with H2 fuel cell (power)-CO2 emissions | 0 | 0 | 0 | 0 | 0 | 0 | BIO_GSF_MED_C → C_GAS_STRG → H2_T&D_P → H2_FC_DCHP_PWR | Grid electricity | CO2 emissions | 0 | 40 |  |  | BIO_GSF_MED_C | C_GAS_STRG | H2_T&D_P | H2_FC_DCHP_PWR
| Biomass | Medium centralized biomass gasification | Central gas storage | Liquid hydrogen truck | District-CHP with H2 fuel cell (power) | Grid electricity | Power | FCH | CO2 emissions | 0 | 1 | 1 | 0 | 2 | Medium centralized biomass gasification-CO2 emissions | Central gas storage-CO2 emissions | Liquid hydrogen truck-CO2 emissions | District-CHP with H2 fuel cell (power)-CO2 emissions | 0 | 0 | 0 | 0 | 0 | 0 | BIO_GSF_MED_C → C_GAS_STRG → LQ_TRUCK → H2_FC_DCHP_PWR | Grid electricity | CO2 emissions | 0 | 41 |  |  | BIO_GSF_MED_C | C_GAS_STRG | LQ_TRUCK | H2_FC_DCHP_PWR
| Biomass | Medium centralized biomass gasification | Central gas storage | Onsite | District-CHP with H2 fuel cell (power) | Grid electricity | Power | FCH | CO2 emissions | 0 | 1 | 1 | 0 | 2 | Medium centralized biomass gasification-CO2 emissions | Central gas storage-CO2 emissions | Onsite-CO2 emissions | District-CHP with H2 fuel cell (power)-CO2 emissions | 0 | 0 | 0 | 0 | 0 | 0 | BIO_GSF_MED_C → C_GAS_STRG → ONSITE_USE → H2_FC_DCHP_PWR | Grid electricity | CO2 emissions | 0 | 42 |  |  | BIO_GSF_MED_C | C_GAS_STRG | ONSITE_USE | H2_FC_DCHP_PWR
| Biomass | Medium centralized biomass gasification w/ CCS | Central gas storage | Blending in natural gas pipeline | District-CHP with H2 fuel cell (power) | Grid electricity | Power | FCH | CO2 emissions | 0 | 1 | 0 | 0 | 1 | Medium centralized biomass gasification w/ CCS-CO2 emissions | Central gas storage-CO2 emissions | Blending in natural gas pipeline-CO2 emissions | District-CHP with H2 fuel cell (power)-CO2 emissions | -0.15189 | 0 | 0 | 0 | 0 | -0.54682 | BIO_GSF_CCS_MED_C → C_GAS_STRG → H2_BLND_NG_P → H2_FC_DCHP_PWR | Grid electricity | CO2 emissions | -0.54682 | 43 |  |  | BIO_GSF_CCS_MED_C | C_GAS_STRG | H2_BLND_NG_P | H2_FC_DCHP_PWR
| Biomass | Medium centralized biomass gasification w/ CCS | Central gas storage | Hydrogen transmission & distribution pipeline | District-CHP with H2 fuel cell (power) | Grid electricity | Power | FCH | CO2 emissions | 0 | 1 | 1 | 0 | 2 | Medium centralized biomass gasification w/ CCS-CO2 emissions | Central gas storage-CO2 emissions | Hydrogen transmission & distribution pipeline-CO2 emissions | District-CHP with H2 fuel cell (power)-CO2 emissions | -0.15189 | 0 | 0 | 0 | 0 | -0.54682 | BIO_GSF_CCS_MED_C → C_GAS_STRG → H2_T&D_P → H2_FC_DCHP_PWR | Grid electricity | CO2 emissions | -0.54682 | 44 |  |  | BIO_GSF_CCS_MED_C | C_GAS_STRG | H2_T&D_P | H2_FC_DCHP_PWR
| Biomass | Medium centralized biomass gasification w/ CCS | Central gas storage | Liquid hydrogen truck | District-CHP with H2 fuel cell (power) | Grid electricity | Power | FCH | CO2 emissions | 0 | 1 | 1 | 0 | 2 | Medium centralized biomass gasification w/ CCS-CO2 emissions | Central gas storage-CO2 emissions | Liquid hydrogen truck-CO2 emissions | District-CHP with H2 fuel cell (power)-CO2 emissions | -0.17547 | 0 | 0 | 0 | 0 | -0.63168 | BIO_GSF_CCS_MED_C → C_GAS_STRG → LQ_TRUCK → H2_FC_DCHP_PWR | Grid electricity | CO2 emissions | -0.63168 | 45 |  |  | BIO_GSF_CCS_MED_C | C_GAS_STRG | LQ_TRUCK | H2_FC_DCHP_PWR
| Biomass | Medium centralized biomass gasification w/ CCS | Central gas storage | Onsite | District-CHP with H2 fuel cell (power) | Grid electricity | Power | FCH | CO2 emissions | 0 | 1 | 1 | 0 | 2 | Medium centralized biomass gasification w/ CCS-CO2 emissions | Central gas storage-CO2 emissions | Onsite-CO2 emissions | District-CHP with H2 fuel cell (power)-CO2 emissions | -0.15038 | 0 | 0 | 0 | 0 | -0.54135 | BIO_GSF_CCS_MED_C → C_GAS_STRG → ONSITE_USE → H2_FC_DCHP_PWR | Grid electricity | CO2 emissions | -0.54135 | 46 |  |  | BIO_GSF_CCS_MED_C | C_GAS_STRG | ONSITE_USE | H2_FC_DCHP_PWR
| Biomass | Small decentralized biomass gasification | Distributed gas storage | Onsite | District-CHP with H2 fuel cell (power) | Grid electricity | Power | FCH | CO2 emissions | 0 | 1 | 1 | 0 | 2 | Small decentralized biomass gasification-CO2 emissions | Distributed gas storage-CO2 emissions | Onsite-CO2 emissions | District-CHP with H2 fuel cell (power)-CO2 emissions | 0 | 0 | 0 | 0 | 0 | 0 | BIO_GSF_SML_D → D_GAS_STRG → ONSITE_USE → H2_FC_DCHP_PWR | Grid electricity | CO2 emissions | 0 | 47 |  |  | BIO_GSF_SML_D | D_GAS_STRG | ONSITE_USE | H2_FC_DCHP_PWR
| Biomass | Large centralized biomass steam reforming | Underground storage | Blending in natural gas pipeline | District-CHP with H2 fuel cell (power) | Grid electricity | Power | FCH | CO2 emissions | 0 | 0 | 0 | 0 | 0 | Large centralized biomass steam reforming -CO2 emissions | Underground storage-CO2 emissions | Blending in natural gas pipeline-CO2 emissions | District-CHP with H2 fuel cell (power)-CO2 emissions | 0 | 0 | 0 | 0 | 0 | 0 | BIO_SR_LRG_C → C_UNDRGRND_STRG → H2_BLND_NG_P → H2_FC_DCHP_PWR | Grid electricity | CO2 emissions | 0 | 48 |  |  | BIO_SR_LRG_C | C_UNDRGRND_STRG | H2_BLND_NG_P | H2_FC_DCHP_PWR
| Biomass | Large centralized biomass steam reforming | Underground storage | Hydrogen transmission & distribution pipeline | District-CHP with H2 fuel cell (power) | Grid electricity | Power | FCH | CO2 emissions | 0 | 0 | 1 | 0 | 1 | Large centralized biomass steam reforming -CO2 emissions | Underground storage-CO2 emissions | Hydrogen transmission & distribution pipeline-CO2 emissions | District-CHP with H2 fuel cell (power)-CO2 emissions | 0 | 0 | 0 | 0 | 0 | 0 | BIO_SR_LRG_C → C_UNDRGRND_STRG → H2_T&D_P → H2_FC_DCHP_PWR | Grid electricity | CO2 emissions | 0 | 49 |  |  | BIO_SR_LRG_C | C_UNDRGRND_STRG | H2_T&D_P | H2_FC_DCHP_PWR
| Biomass | Large centralized biomass steam reforming | Underground storage | Liquid hydrogen truck | District-CHP with H2 fuel cell (power) | Grid electricity | Power | FCH | CO2 emissions | 0 | 0 | 1 | 0 | 1 | Large centralized biomass steam reforming -CO2 emissions | Underground storage-CO2 emissions | Liquid hydrogen truck-CO2 emissions | District-CHP with H2 fuel cell (power)-CO2 emissions | 0 | 0 | 0 | 0 | 0 | 0 | BIO_SR_LRG_C → C_UNDRGRND_STRG → LQ_TRUCK → H2_FC_DCHP_PWR | Grid electricity | CO2 emissions | 0 | 50 |  |  | BIO_SR_LRG_C | C_UNDRGRND_STRG | LQ_TRUCK | H2_FC_DCHP_PWR
| Biomass | Large centralized biomass steam reforming | Underground storage | Onsite | District-CHP with H2 fuel cell (power) | Grid electricity | Power | FCH | CO2 emissions | 0 | 0 | 1 | 0 | 1 | Large centralized biomass steam reforming -CO2 emissions | Underground storage-CO2 emissions | Onsite-CO2 emissions | District-CHP with H2 fuel cell (power)-CO2 emissions | 0 | 0 | 0 | 0 | 0 | 0 | BIO_SR_LRG_C → C_UNDRGRND_STRG → ONSITE_USE → H2_FC_DCHP_PWR | Grid electricity | CO2 emissions | 0 | 51 |  |  | BIO_SR_LRG_C | C_UNDRGRND_STRG | ONSITE_USE | H2_FC_DCHP_PWR
| Biomass | Large centralized biomass steam reforming | No storage | Hydrogen transmission & distribution pipeline | District-CHP with H2 fuel cell (power) | Grid electricity | Power | FCH | CO2 emissions | 0 | 1 | 1 | 0 | 2 | Large centralized biomass steam reforming -CO2 emissions | No storage-CO2 emissions | Hydrogen transmission & distribution pipeline-CO2 emissions | District-CHP with H2 fuel cell (power)-CO2 emissions | 0 | 0 | 0 | 0 | 0 | 0 | BIO_SR_LRG_C → NO_STRG → H2_T&D_P → H2_FC_DCHP_PWR | Grid electricity | CO2 emissions | 0 | 52 |  |  | BIO_SR_LRG_C | NO_STRG | H2_T&D_P | H2_FC_DCHP_PWR
| Electricity | Large centralized electrolysis | Underground storage | Blending in natural gas pipeline | District-CHP with H2 fuel cell (power) | Grid electricity | Power | FCH | CO2 emissions | 1 | 0 | 0 | 0 | 1 | Large centralized electrolysis-CO2 emissions | Underground storage-CO2 emissions | Blending in natural gas pipeline-CO2 emissions | District-CHP with H2 fuel cell (power)-CO2 emissions | 0.020718 | 0 | 0 | 0 | 0 | 0.074584 | ELCTRLYZ_LRG_C → C_UNDRGRND_STRG → H2_BLND_NG_P → H2_FC_DCHP_PWR | Grid electricity | CO2 emissions | 0.074584 | 53 |  |  | ELCTRLYZ_LRG_C | C_UNDRGRND_STRG | H2_BLND_NG_P | H2_FC_DCHP_PWR
| Electricity | Large centralized electrolysis | Underground storage | Hydrogen transmission & distribution pipeline | District-CHP with H2 fuel cell (power) | Grid electricity | Power | FCH | CO2 emissions | 1 | 0 | 1 | 0 | 2 | Large centralized electrolysis-CO2 emissions | Underground storage-CO2 emissions | Hydrogen transmission & distribution pipeline-CO2 emissions | District-CHP with H2 fuel cell (power)-CO2 emissions | 0.020718 | 0 | 0 | 0 | 0 | 0.074584 | ELCTRLYZ_LRG_C → C_UNDRGRND_STRG → H2_T&D_P → H2_FC_DCHP_PWR | Grid electricity | CO2 emissions | 0.074584 | 54 |  |  | ELCTRLYZ_LRG_C | C_UNDRGRND_STRG | H2_T&D_P | H2_FC_DCHP_PWR
| Electricity | Large centralized electrolysis | Underground storage | Liquid hydrogen truck | District-CHP with H2 fuel cell (power) | Grid electricity | Power | FCH | CO2 emissions | 1 | 0 | 1 | 0 | 2 | Large centralized electrolysis-CO2 emissions | Underground storage-CO2 emissions | Liquid hydrogen truck-CO2 emissions | District-CHP with H2 fuel cell (power)-CO2 emissions | 0.023933 | 0 | 0 | 0 | 0 | 0.086158 | ELCTRLYZ_LRG_C → C_UNDRGRND_STRG → LQ_TRUCK → H2_FC_DCHP_PWR | Grid electricity | CO2 emissions | 0.086158 | 55 |  |  | ELCTRLYZ_LRG_C | C_UNDRGRND_STRG | LQ_TRUCK | H2_FC_DCHP_PWR
| Electricity | Large centralized electrolysis | Underground storage | Onsite | District-CHP with H2 fuel cell (power) | Grid electricity | Power | FCH | CO2 emissions | 1 | 0 | 1 | 0 | 2 | Large centralized electrolysis-CO2 emissions | Underground storage-CO2 emissions | Onsite-CO2 emissions | District-CHP with H2 fuel cell (power)-CO2 emissions | 0.02051 | 0 | 0 | 0 | 0 | 0.073838 | ELCTRLYZ_LRG_C → C_UNDRGRND_STRG → ONSITE_USE → H2_FC_DCHP_PWR | Grid electricity | CO2 emissions | 0.073838 | 56 |  |  | ELCTRLYZ_LRG_C | C_UNDRGRND_STRG | ONSITE_USE | H2_FC_DCHP_PWR
| Electricity | Large centralized electrolysis | Central gas storage | Blending in natural gas pipeline | District-CHP with H2 fuel cell (power) | Grid electricity | Power | FCH | CO2 emissions | 1 | 1 | 0 | 0 | 2 | Large centralized electrolysis-CO2 emissions | Central gas storage-CO2 emissions | Blending in natural gas pipeline-CO2 emissions | District-CHP with H2 fuel cell (power)-CO2 emissions | 0.020929 | 0 | 0 | 0 | 0 | 0.075345 | ELCTRLYZ_LRG_C → C_GAS_STRG → H2_BLND_NG_P → H2_FC_DCHP_PWR | Grid electricity | CO2 emissions | 0.075345 | 57 |  |  | ELCTRLYZ_LRG_C | C_GAS_STRG | H2_BLND_NG_P | H2_FC_DCHP_PWR
| Electricity | Large centralized electrolysis | Central gas storage | Hydrogen transmission & distribution pipeline | District-CHP with H2 fuel cell (power) | Grid electricity | Power | FCH | CO2 emissions | 1 | 1 | 1 | 0 | 3 | Large centralized electrolysis-CO2 emissions | Central gas storage-CO2 emissions | Hydrogen transmission & distribution pipeline-CO2 emissions | District-CHP with H2 fuel cell (power)-CO2 emissions | 0.020929 | 0 | 0 | 0 | 0 | 0.075345 | ELCTRLYZ_LRG_C → C_GAS_STRG → H2_T&D_P → H2_FC_DCHP_PWR | Grid electricity | CO2 emissions | 0.075345 | 58 |  |  | ELCTRLYZ_LRG_C | C_GAS_STRG | H2_T&D_P | H2_FC_DCHP_PWR
| Electricity | Large centralized electrolysis | Central gas storage | Liquid hydrogen truck | District-CHP with H2 fuel cell (power) | Grid electricity | Power | FCH | CO2 emissions | 1 | 1 | 1 | 0 | 3 | Large centralized electrolysis-CO2 emissions | Central gas storage-CO2 emissions | Liquid hydrogen truck-CO2 emissions | District-CHP with H2 fuel cell (power)-CO2 emissions | 0.024177 | 0 | 0 | 0 | 0 | 0.087038 | ELCTRLYZ_LRG_C → C_GAS_STRG → LQ_TRUCK → H2_FC_DCHP_PWR | Grid electricity | CO2 emissions | 0.087038 | 59 |  |  | ELCTRLYZ_LRG_C | C_GAS_STRG | LQ_TRUCK | H2_FC_DCHP_PWR
| Electricity | Large centralized electrolysis | Central gas storage | Onsite | District-CHP with H2 fuel cell (power) | Grid electricity | Power | FCH | CO2 emissions | 1 | 1 | 1 | 0 | 3 | Large centralized electrolysis-CO2 emissions | Central gas storage-CO2 emissions | Onsite-CO2 emissions | District-CHP with H2 fuel cell (power)-CO2 emissions | 0.02072 | 0 | 0 | 0 | 0 | 0.074591 | ELCTRLYZ_LRG_C → C_GAS_STRG → ONSITE_USE → H2_FC_DCHP_PWR | Grid electricity | CO2 emissions | 0.074591 | 60 |  |  | ELCTRLYZ_LRG_C | C_GAS_STRG | ONSITE_USE | H2_FC_DCHP_PWR
| Electricity | Medium centralized electrolysis | Central gas storage | Blending in natural gas pipeline | District-CHP with H2 fuel cell (power) | Grid electricity | Power | FCH | CO2 emissions | 1 | 1 | 0 | 0 | 2 | Medium centralized electrolysis-CO2 emissions | Central gas storage-CO2 emissions | Blending in natural gas pipeline-CO2 emissions | District-CHP with H2 fuel cell (power)-CO2 emissions | 0.020929 | 0 | 0 | 0 | 0 | 0.075345 | ELCTRLYZ_MED_C → C_GAS_STRG → H2_BLND_NG_P → H2_FC_DCHP_PWR | Grid electricity | CO2 emissions | 0.075345 | 61 |  |  | ELCTRLYZ_MED_C | C_GAS_STRG | H2_BLND_NG_P | H2_FC_DCHP_PWR
| Electricity | Medium centralized electrolysis | Central gas storage | Hydrogen transmission & distribution pipeline | District-CHP with H2 fuel cell (power) | Grid electricity | Power | FCH | CO2 emissions | 1 | 1 | 1 | 0 | 3 | Medium centralized electrolysis-CO2 emissions | Central gas storage-CO2 emissions | Hydrogen transmission & distribution pipeline-CO2 emissions | District-CHP with H2 fuel cell (power)-CO2 emissions | 0.020929 | 0 | 0 | 0 | 0 | 0.075345 | ELCTRLYZ_MED_C → C_GAS_STRG → H2_T&D_P → H2_FC_DCHP_PWR | Grid electricity | CO2 emissions | 0.075345 | 62 |  |  | ELCTRLYZ_MED_C | C_GAS_STRG | H2_T&D_P | H2_FC_DCHP_PWR
| Electricity | Medium centralized electrolysis | Central gas storage | Liquid hydrogen truck | District-CHP with H2 fuel cell (power) | Grid electricity | Power | FCH | CO2 emissions | 1 | 1 | 1 | 0 | 3 | Medium centralized electrolysis-CO2 emissions | Central gas storage-CO2 emissions | Liquid hydrogen truck-CO2 emissions | District-CHP with H2 fuel cell (power)-CO2 emissions | 0.024177 | 0 | 0 | 0 | 0 | 0.087038 | ELCTRLYZ_MED_C → C_GAS_STRG → LQ_TRUCK → H2_FC_DCHP_PWR | Grid electricity | CO2 emissions | 0.087038 | 63 |  |  | ELCTRLYZ_MED_C | C_GAS_STRG | LQ_TRUCK | H2_FC_DCHP_PWR
| Electricity | Medium centralized electrolysis | Central gas storage | Onsite | District-CHP with H2 fuel cell (power) | Grid electricity | Power | FCH | CO2 emissions | 1 | 1 | 1 | 0 | 3 | Medium centralized electrolysis-CO2 emissions | Central gas storage-CO2 emissions | Onsite-CO2 emissions | District-CHP with H2 fuel cell (power)-CO2 emissions | 0.02072 | 0 | 0 | 0 | 0 | 0.074591 | ELCTRLYZ_MED_C → C_GAS_STRG → ONSITE_USE → H2_FC_DCHP_PWR | Grid electricity | CO2 emissions | 0.074591 | 64 |  |  | ELCTRLYZ_MED_C | C_GAS_STRG | ONSITE_USE | H2_FC_DCHP_PWR
| Electricity | Small decentralized electrolysis | Distributed gas storage | Onsite | District-CHP with H2 fuel cell (power) | Grid electricity | Power | FCH | CO2 emissions | 1 | 1 | 1 | 0 | 3 | Small decentralized electrolysis-CO2 emissions | Distributed gas storage-CO2 emissions | Onsite-CO2 emissions | District-CHP with H2 fuel cell (power)-CO2 emissions | 0.02072 | 0 | 0 | 0 | 0 | 0.074591 | ELCTRLYZ_SML_D → D_GAS_STRG → ONSITE_USE → H2_FC_DCHP_PWR | Grid electricity | CO2 emissions | 0.074591 | 65 |  |  | ELCTRLYZ_SML_D | D_GAS_STRG | ONSITE_USE | H2_FC_DCHP_PWR
| Natural gas | Large centralized natural gas steam reforming | Underground storage | Blending in natural gas pipeline | District-CHP with H2 fuel cell (power) | Grid electricity | Power | FCH | CO2 emissions | 1 | 0 | 0 | 0 | 1 | Large centralized natural gas steam reforming-CO2 emissions | Underground storage-CO2 emissions | Blending in natural gas pipeline-CO2 emissions | District-CHP with H2 fuel cell (power)-CO2 emissions | 0.083683 | 0 | 0 | 0 | 0 | 0.30126 | NG_SR_LRG_C → C_UNDRGRND_STRG → H2_BLND_NG_P → H2_FC_DCHP_PWR | Grid electricity | CO2 emissions | 0.30126 | 66 |  |  | NG_SR_LRG_C | C_UNDRGRND_STRG | H2_BLND_NG_P | H2_FC_DCHP_PWR
| Natural gas | Large centralized natural gas steam reforming | Underground storage | Hydrogen transmission & distribution pipeline | District-CHP with H2 fuel cell (power) | Grid electricity | Power | FCH | CO2 emissions | 1 | 0 | 1 | 0 | 2 | Large centralized natural gas steam reforming-CO2 emissions | Underground storage-CO2 emissions | Hydrogen transmission & distribution pipeline-CO2 emissions | District-CHP with H2 fuel cell (power)-CO2 emissions | 0.083683 | 0 | 0 | 0 | 0 | 0.30126 | NG_SR_LRG_C → C_UNDRGRND_STRG → H2_T&D_P → H2_FC_DCHP_PWR | Grid electricity | CO2 emissions | 0.30126 | 67 |  |  | NG_SR_LRG_C | C_UNDRGRND_STRG | H2_T&D_P | H2_FC_DCHP_PWR
| Natural gas | Large centralized natural gas steam reforming | Underground storage | Liquid hydrogen truck | District-CHP with H2 fuel cell (power) | Grid electricity | Power | FCH | CO2 emissions | 1 | 0 | 1 | 0 | 2 | Large centralized natural gas steam reforming-CO2 emissions | Underground storage-CO2 emissions | Liquid hydrogen truck-CO2 emissions | District-CHP with H2 fuel cell (power)-CO2 emissions | 0.09667 | 0 | 0 | 0 | 0 | 0.34801 | NG_SR_LRG_C → C_UNDRGRND_STRG → LQ_TRUCK → H2_FC_DCHP_PWR | Grid electricity | CO2 emissions | 0.34801 | 68 |  |  | NG_SR_LRG_C | C_UNDRGRND_STRG | LQ_TRUCK | H2_FC_DCHP_PWR
| Natural gas | Large centralized natural gas steam reforming | Underground storage | Onsite | District-CHP with H2 fuel cell (power) | Grid electricity | Power | FCH | CO2 emissions | 1 | 0 | 1 | 0 | 2 | Large centralized natural gas steam reforming-CO2 emissions | Underground storage-CO2 emissions | Onsite-CO2 emissions | District-CHP with H2 fuel cell (power)-CO2 emissions | 0.082846 | 0 | 0 | 0 | 0 | 0.29825 | NG_SR_LRG_C → C_UNDRGRND_STRG → ONSITE_USE → H2_FC_DCHP_PWR | Grid electricity | CO2 emissions | 0.29825 | 69 |  |  | NG_SR_LRG_C | C_UNDRGRND_STRG | ONSITE_USE | H2_FC_DCHP_PWR
| Natural gas | Large centralized natural gas steam reforming | No storage | Hydrogen transmission & distribution pipeline | District-CHP with H2 fuel cell (power) | Grid electricity | Power | FCH | CO2 emissions | 1 | 1 | 1 | 0 | 3 | Large centralized natural gas steam reforming-CO2 emissions | No storage-CO2 emissions | Hydrogen transmission & distribution pipeline-CO2 emissions | District-CHP with H2 fuel cell (power)-CO2 emissions | 0.082846 | 0 | 0 | 0 | 0 | 0.29825 | NG_SR_LRG_C → NO_STRG → H2_T&D_P → H2_FC_DCHP_PWR | Grid electricity | CO2 emissions | 0.29825 | 70 |  |  | NG_SR_LRG_C | NO_STRG | H2_T&D_P | H2_FC_DCHP_PWR
| Natural gas | Small centralized natural gas steam reforming | Central gas storage | Blending in natural gas pipeline | District-CHP with H2 fuel cell (power) | Grid electricity | Power | FCH | CO2 emissions | 1 | 1 | 0 | 0 | 2 | Small centralized natural gas steam reforming-CO2 emissions | Central gas storage-CO2 emissions | Blending in natural gas pipeline-CO2 emissions | District-CHP with H2 fuel cell (power)-CO2 emissions | 0.084537 | 0 | 0 | 0 | 0 | 0.30433 | NG_SR_SML_C → C_GAS_STRG → H2_BLND_NG_P → H2_FC_DCHP_PWR | Grid electricity | CO2 emissions | 0.30433 | 71 |  |  | NG_SR_SML_C | C_GAS_STRG | H2_BLND_NG_P | H2_FC_DCHP_PWR
| Natural gas | Small centralized natural gas steam reforming | Central gas storage | Hydrogen transmission & distribution pipeline | District-CHP with H2 fuel cell (power) | Grid electricity | Power | FCH | CO2 emissions | 1 | 1 | 1 | 0 | 3 | Small centralized natural gas steam reforming-CO2 emissions | Central gas storage-CO2 emissions | Hydrogen transmission & distribution pipeline-CO2 emissions | District-CHP with H2 fuel cell (power)-CO2 emissions | 0.084537 | 0 | 0 | 0 | 0 | 0.30433 | NG_SR_SML_C → C_GAS_STRG → H2_T&D_P → H2_FC_DCHP_PWR | Grid electricity | CO2 emissions | 0.30433 | 72 |  |  | NG_SR_SML_C | C_GAS_STRG | H2_T&D_P | H2_FC_DCHP_PWR
| Natural gas | Small centralized natural gas steam reforming | Central gas storage | Liquid hydrogen truck | District-CHP with H2 fuel cell (power) | Grid electricity | Power | FCH | CO2 emissions | 1 | 1 | 1 | 0 | 3 | Small centralized natural gas steam reforming-CO2 emissions | Central gas storage-CO2 emissions | Liquid hydrogen truck-CO2 emissions | District-CHP with H2 fuel cell (power)-CO2 emissions | 0.097656 | 0 | 0 | 0 | 0 | 0.35156 | NG_SR_SML_C → C_GAS_STRG → LQ_TRUCK → H2_FC_DCHP_PWR | Grid electricity | CO2 emissions | 0.35156 | 73 |  |  | NG_SR_SML_C | C_GAS_STRG | LQ_TRUCK | H2_FC_DCHP_PWR
| Natural gas | Small centralized natural gas steam reforming | Central gas storage | Onsite | District-CHP with H2 fuel cell (power) | Grid electricity | Power | FCH | CO2 emissions | 1 | 1 | 1 | 0 | 3 | Small centralized natural gas steam reforming-CO2 emissions | Central gas storage-CO2 emissions | Onsite-CO2 emissions | District-CHP with H2 fuel cell (power)-CO2 emissions | 0.083691 | 0 | 0 | 0 | 0 | 0.30129 | NG_SR_SML_C → C_GAS_STRG → ONSITE_USE → H2_FC_DCHP_PWR | Grid electricity | CO2 emissions | 0.30129 | 74 |  |  | NG_SR_SML_C | C_GAS_STRG | ONSITE_USE | H2_FC_DCHP_PWR
| Natural gas | Medium decentralized natural gas steam reforming | Distributed gas storage | Onsite | District-CHP with H2 fuel cell (power) | Grid electricity | Power | FCH | CO2 emissions | 1 | 1 | 1 | 0 | 3 | Medium decentralized natural gas steam reforming-CO2 emissions | Distributed gas storage-CO2 emissions | Onsite-CO2 emissions | District-CHP with H2 fuel cell (power)-CO2 emissions | 0.087584 | 0 | 0 | 0 | 0 | 0.3153 | NG_SR_MED_D → D_GAS_STRG → ONSITE_USE → H2_FC_DCHP_PWR | Grid electricity | CO2 emissions | 0.3153 | 75 |  |  | NG_SR_MED_D | D_GAS_STRG | ONSITE_USE | H2_FC_DCHP_PWR
| Natural gas | Small decentralized natural gas steam reforming | Distributed gas storage | Onsite | District-CHP with H2 fuel cell (power) | Grid electricity | Power | FCH | CO2 emissions | 1 | 1 | 1 | 0 | 3 | Small decentralized natural gas steam reforming-CO2 emissions | Distributed gas storage-CO2 emissions | Onsite-CO2 emissions | District-CHP with H2 fuel cell (power)-CO2 emissions | 0.083691 | 0 | 0 | 0 | 0 | 0.30129 | NG_SR_SML_D → D_GAS_STRG → ONSITE_USE → H2_FC_DCHP_PWR | Grid electricity | CO2 emissions | 0.30129 | 76 |  |  | NG_SR_SML_D | D_GAS_STRG | ONSITE_USE | H2_FC_DCHP_PWR
| Biomass | Medium centralized biomass gasification | Central gas storage | Methanation | District-CHP with natural gas fuel cell (power) | Grid electricity | Power | FCH | CO2 emissions | 0 | 1 | 0 | 1 | 2 | Medium centralized biomass gasification-CO2 emissions | Central gas storage-CO2 emissions | Methanation-CO2 emissions | District-CHP with natural gas fuel cell (power)-CO2 emissions | 0 | 0 | 0 | 0 | 0.26574 | 0.26574 | BIO_GSF_MED_C → C_GAS_STRG → METHANATION → NG_FC_DCHP_PWR | Grid electricity | CO2 emissions | 0.26574 | 77 |  |  | BIO_GSF_MED_C | C_GAS_STRG | METHANATION | NG_FC_DCHP_PWR
| Biomass | Medium centralized biomass gasification w/ CCS | Central gas storage | Methanation | District-CHP with natural gas fuel cell (power) | Grid electricity | Power | FCH | CO2 emissions | 0 | 1 | 0 | 1 | 2 | Medium centralized biomass gasification w/ CCS-CO2 emissions | Central gas storage-CO2 emissions | Methanation-CO2 emissions | District-CHP with natural gas fuel cell (power)-CO2 emissions | -0.18797 | 0 | 0 | 0 | 0.26574 | -0.41095 | BIO_GSF_CCS_MED_C → C_GAS_STRG → METHANATION → NG_FC_DCHP_PWR | Grid electricity | CO2 emissions | -0.41095 | 78 |  |  | BIO_GSF_CCS_MED_C | C_GAS_STRG | METHANATION | NG_FC_DCHP_PWR
| Biomass | Large centralized biomass steam reforming | Underground storage | Methanation | District-CHP with natural gas fuel cell (power) | Grid electricity | Power | FCH | CO2 emissions | 0 | 0 | 0 | 1 | 1 | Large centralized biomass steam reforming -CO2 emissions | Underground storage-CO2 emissions | Methanation-CO2 emissions | District-CHP with natural gas fuel cell (power)-CO2 emissions | 0 | 0 | 0 | 0 | 0.26574 | 0.26574 | BIO_SR_LRG_C → C_UNDRGRND_STRG → METHANATION → NG_FC_DCHP_PWR | Grid electricity | CO2 emissions | 0.26574 | 79 |  |  | BIO_SR_LRG_C | C_UNDRGRND_STRG | METHANATION | NG_FC_DCHP_PWR
| Electricity | Large centralized electrolysis | Underground storage | Methanation | District-CHP with natural gas fuel cell (power) | Grid electricity | Power | FCH | CO2 emissions | 1 | 0 | 0 | 1 | 2 | Large centralized electrolysis-CO2 emissions | Underground storage-CO2 emissions | Methanation-CO2 emissions | District-CHP with natural gas fuel cell (power)-CO2 emissions | 0.025638 | 0 | 0 | 0 | 0.26574 | 0.35803 | ELCTRLYZ_LRG_C → C_UNDRGRND_STRG → METHANATION → NG_FC_DCHP_PWR | Grid electricity | CO2 emissions | 0.35803 | 80 |  |  | ELCTRLYZ_LRG_C | C_UNDRGRND_STRG | METHANATION | NG_FC_DCHP_PWR
| Electricity | Large centralized electrolysis | Central gas storage | Methanation | District-CHP with natural gas fuel cell (power) | Grid electricity | Power | FCH | CO2 emissions | 1 | 1 | 0 | 1 | 3 | Large centralized electrolysis-CO2 emissions | Central gas storage-CO2 emissions | Methanation-CO2 emissions | District-CHP with natural gas fuel cell (power)-CO2 emissions | 0.0259 | 0 | 0 | 0 | 0.26574 | 0.35898 | ELCTRLYZ_LRG_C → C_GAS_STRG → METHANATION → NG_FC_DCHP_PWR | Grid electricity | CO2 emissions | 0.35898 | 81 |  |  | ELCTRLYZ_LRG_C | C_GAS_STRG | METHANATION | NG_FC_DCHP_PWR
| Electricity | Medium centralized electrolysis | Central gas storage | Methanation | District-CHP with natural gas fuel cell (power) | Grid electricity | Power | FCH | CO2 emissions | 1 | 1 | 0 | 1 | 3 | Medium centralized electrolysis-CO2 emissions | Central gas storage-CO2 emissions | Methanation-CO2 emissions | District-CHP with natural gas fuel cell (power)-CO2 emissions | 0.0259 | 0 | 0 | 0 | 0.26574 | 0.35898 | ELCTRLYZ_MED_C → C_GAS_STRG → METHANATION → NG_FC_DCHP_PWR | Grid electricity | CO2 emissions | 0.35898 | 82 |  |  | ELCTRLYZ_MED_C | C_GAS_STRG | METHANATION | NG_FC_DCHP_PWR
| Natural gas | Large centralized natural gas steam reforming | Underground storage | Methanation | District-CHP with natural gas fuel cell (power) | Grid electricity | Power | FCH | CO2 emissions | 1 | 0 | 0 | 1 | 2 | Large centralized natural gas steam reforming-CO2 emissions | Underground storage-CO2 emissions | Methanation-CO2 emissions | District-CHP with natural gas fuel cell (power)-CO2 emissions | 0.10356 | 0 | 0 | 0 | 0.26574 | 0.63854 | NG_SR_LRG_C → C_UNDRGRND_STRG → METHANATION → NG_FC_DCHP_PWR | Grid electricity | CO2 emissions | 0.63854 | 83 |  |  | NG_SR_LRG_C | C_UNDRGRND_STRG | METHANATION | NG_FC_DCHP_PWR
| Natural gas | Small centralized natural gas steam reforming | Central gas storage | Methanation | District-CHP with natural gas fuel cell (power) | Grid electricity | Power | FCH | CO2 emissions | 1 | 1 | 0 | 1 | 3 | Small centralized natural gas steam reforming-CO2 emissions | Central gas storage-CO2 emissions | Methanation-CO2 emissions | District-CHP with natural gas fuel cell (power)-CO2 emissions | 0.10461 | 0 | 0 | 0 | 0.26574 | 0.64235 | NG_SR_SML_C → C_GAS_STRG → METHANATION → NG_FC_DCHP_PWR | Grid electricity | CO2 emissions | 0.64235 | 84 |  |  | NG_SR_SML_C | C_GAS_STRG | METHANATION | NG_FC_DCHP_PWR
| Natural gas | Natural gas production | Natural gas storage | Natural gas transport | District-CHP with natural gas fuel cell (power) | Grid electricity | Power | FCH | CO2 emissions | 1 | 1 | 1 | 1 | 4 | Natural gas production-CO2 emissions | Natural gas storage-CO2 emissions | Natural gas transport-CO2 emissions | District-CHP with natural gas fuel cell (power)-CO2 emissions | 0 | 0 | 0 | 0 | 0.26574 | 0.26574 | [NG_PROD] → [NG_STRG] → [NG_TRNSP] → NG_FC_DCHP_PWR | Grid electricity | CO2 emissions | 0.26574 | 85 |  |  | [NG_PROD] | [NG_STRG] | [NG_TRNSP] | NG_FC_DCHP_PWR
| Biomass | Medium centralized biomass gasification | Central gas storage | Blending in natural gas pipeline | Hydrogen turbine (CC) | Grid electricity | Power | FCH | CO2 emissions | 0 | 1 | 0 | 0 | 1 | Medium centralized biomass gasification-CO2 emissions | Central gas storage-CO2 emissions | Blending in natural gas pipeline-CO2 emissions | Hydrogen turbine (CC)-CO2 emissions | 0 | 0 | 0 | 0 | 0 | 0 | BIO_GSF_MED_C → C_GAS_STRG → H2_BLND_NG_P → H2_CCGT_PWR | Grid electricity | CO2 emissions | 0 | 86 |  |  | BIO_GSF_MED_C | C_GAS_STRG | H2_BLND_NG_P | H2_CCGT_PWR
| Biomass | Medium centralized biomass gasification | Central gas storage | Hydrogen transmission & distribution pipeline | Hydrogen turbine (CC) | Grid electricity | Power | FCH | CO2 emissions | 0 | 1 | 1 | 0 | 2 | Medium centralized biomass gasification-CO2 emissions | Central gas storage-CO2 emissions | Hydrogen transmission & distribution pipeline-CO2 emissions | Hydrogen turbine (CC)-CO2 emissions | 0 | 0 | 0 | 0 | 0 | 0 | BIO_GSF_MED_C → C_GAS_STRG → H2_T&D_P → H2_CCGT_PWR | Grid electricity | CO2 emissions | 0 | 87 |  |  | BIO_GSF_MED_C | C_GAS_STRG | H2_T&D_P | H2_CCGT_PWR
| Biomass | Medium centralized biomass gasification | Central gas storage | Liquid hydrogen truck | Hydrogen turbine (CC) | Grid electricity | Power | FCH | CO2 emissions | 0 | 1 | 1 | 0 | 2 | Medium centralized biomass gasification-CO2 emissions | Central gas storage-CO2 emissions | Liquid hydrogen truck-CO2 emissions | Hydrogen turbine (CC)-CO2 emissions | 0 | 0 | 0 | 0 | 0 | 0 | BIO_GSF_MED_C → C_GAS_STRG → LQ_TRUCK → H2_CCGT_PWR | Grid electricity | CO2 emissions | 0 | 88 |  |  | BIO_GSF_MED_C | C_GAS_STRG | LQ_TRUCK | H2_CCGT_PWR
| Biomass | Medium centralized biomass gasification | Central gas storage | Onsite | Hydrogen turbine (CC) | Grid electricity | Power | FCH | CO2 emissions | 0 | 1 | 1 | 0 | 2 | Medium centralized biomass gasification-CO2 emissions | Central gas storage-CO2 emissions | Onsite-CO2 emissions | Hydrogen turbine (CC)-CO2 emissions | 0 | 0 | 0 | 0 | 0 | 0 | BIO_GSF_MED_C → C_GAS_STRG → ONSITE_USE → H2_CCGT_PWR | Grid electricity | CO2 emissions | 0 | 89 |  |  | BIO_GSF_MED_C | C_GAS_STRG | ONSITE_USE | H2_CCGT_PWR
| Biomass | Medium centralized biomass gasification w/ CCS | Central gas storage | Blending in natural gas pipeline | Hydrogen turbine (CC) | Grid electricity | Power | FCH | CO2 emissions | 0 | 1 | 0 | 0 | 1 | Medium centralized biomass gasification w/ CCS-CO2 emissions | Central gas storage-CO2 emissions | Blending in natural gas pipeline-CO2 emissions | Hydrogen turbine (CC)-CO2 emissions | -0.36075 | 0 | 0 | 0 | 0 | -1.2987 | BIO_GSF_CCS_MED_C → C_GAS_STRG → H2_BLND_NG_P → H2_CCGT_PWR | Grid electricity | CO2 emissions | -1.2987 | 90 |  |  | BIO_GSF_CCS_MED_C | C_GAS_STRG | H2_BLND_NG_P | H2_CCGT_PWR
| Biomass | Medium centralized biomass gasification w/ CCS | Central gas storage | Hydrogen transmission & distribution pipeline | Hydrogen turbine (CC) | Grid electricity | Power | FCH | CO2 emissions | 0 | 1 | 1 | 0 | 2 | Medium centralized biomass gasification w/ CCS-CO2 emissions | Central gas storage-CO2 emissions | Hydrogen transmission & distribution pipeline-CO2 emissions | Hydrogen turbine (CC)-CO2 emissions | -0.36075 | 0 | 0 | 0 | 0 | -1.2987 | BIO_GSF_CCS_MED_C → C_GAS_STRG → H2_T&D_P → H2_CCGT_PWR | Grid electricity | CO2 emissions | -1.2987 | 91 |  |  | BIO_GSF_CCS_MED_C | C_GAS_STRG | H2_T&D_P | H2_CCGT_PWR
| Biomass | Medium centralized biomass gasification w/ CCS | Central gas storage | Liquid hydrogen truck | Hydrogen turbine (CC) | Grid electricity | Power | FCH | CO2 emissions | 0 | 1 | 1 | 0 | 2 | Medium centralized biomass gasification w/ CCS-CO2 emissions | Central gas storage-CO2 emissions | Liquid hydrogen truck-CO2 emissions | Hydrogen turbine (CC)-CO2 emissions | -0.41674 | 0 | 0 | 0 | 0 | -1.5003 | BIO_GSF_CCS_MED_C → C_GAS_STRG → LQ_TRUCK → H2_CCGT_PWR | Grid electricity | CO2 emissions | -1.5003 | 92 |  |  | BIO_GSF_CCS_MED_C | C_GAS_STRG | LQ_TRUCK | H2_CCGT_PWR
| Biomass | Medium centralized biomass gasification w/ CCS | Central gas storage | Onsite | Hydrogen turbine (CC) | Grid electricity | Power | FCH | CO2 emissions | 0 | 1 | 1 | 0 | 2 | Medium centralized biomass gasification w/ CCS-CO2 emissions | Central gas storage-CO2 emissions | Onsite-CO2 emissions | Hydrogen turbine (CC)-CO2 emissions | -0.35714 | 0 | 0 | 0 | 0 | -1.2857 | BIO_GSF_CCS_MED_C → C_GAS_STRG → ONSITE_USE → H2_CCGT_PWR | Grid electricity | CO2 emissions | -1.2857 | 93 |  |  | BIO_GSF_CCS_MED_C | C_GAS_STRG | ONSITE_USE | H2_CCGT_PWR
| Biomass | Small decentralized biomass gasification | Distributed gas storage | Onsite | Hydrogen turbine (CC) | Grid electricity | Power | FCH | CO2 emissions | 0 | 1 | 1 | 0 | 2 | Small decentralized biomass gasification-CO2 emissions | Distributed gas storage-CO2 emissions | Onsite-CO2 emissions | Hydrogen turbine (CC)-CO2 emissions | 0 | 0 | 0 | 0 | 0 | 0 | BIO_GSF_SML_D → D_GAS_STRG → ONSITE_USE → H2_CCGT_PWR | Grid electricity | CO2 emissions | 0 | 94 |  |  | BIO_GSF_SML_D | D_GAS_STRG | ONSITE_USE | H2_CCGT_PWR
| Biomass | Large centralized biomass steam reforming | Underground storage | Blending in natural gas pipeline | Hydrogen turbine (CC) | Grid electricity | Power | FCH | CO2 emissions | 0 | 0 | 0 | 0 | 0 | Large centralized biomass steam reforming -CO2 emissions | Underground storage-CO2 emissions | Blending in natural gas pipeline-CO2 emissions | Hydrogen turbine (CC)-CO2 emissions | 0 | 0 | 0 | 0 | 0 | 0 | BIO_SR_LRG_C → C_UNDRGRND_STRG → H2_BLND_NG_P → H2_CCGT_PWR | Grid electricity | CO2 emissions | 0 | 95 |  |  | BIO_SR_LRG_C | C_UNDRGRND_STRG | H2_BLND_NG_P | H2_CCGT_PWR
| Biomass | Large centralized biomass steam reforming | Underground storage | Hydrogen transmission & distribution pipeline | Hydrogen turbine (CC) | Grid electricity | Power | FCH | CO2 emissions | 0 | 0 | 1 | 0 | 1 | Large centralized biomass steam reforming -CO2 emissions | Underground storage-CO2 emissions | Hydrogen transmission & distribution pipeline-CO2 emissions | Hydrogen turbine (CC)-CO2 emissions | 0 | 0 | 0 | 0 | 0 | 0 | BIO_SR_LRG_C → C_UNDRGRND_STRG → H2_T&D_P → H2_CCGT_PWR | Grid electricity | CO2 emissions | 0 | 96 |  |  | BIO_SR_LRG_C | C_UNDRGRND_STRG | H2_T&D_P | H2_CCGT_PWR
| Biomass | Large centralized biomass steam reforming | Underground storage | Liquid hydrogen truck | Hydrogen turbine (CC) | Grid electricity | Power | FCH | CO2 emissions | 0 | 0 | 1 | 0 | 1 | Large centralized biomass steam reforming -CO2 emissions | Underground storage-CO2 emissions | Liquid hydrogen truck-CO2 emissions | Hydrogen turbine (CC)-CO2 emissions | 0 | 0 | 0 | 0 | 0 | 0 | BIO_SR_LRG_C → C_UNDRGRND_STRG → LQ_TRUCK → H2_CCGT_PWR | Grid electricity | CO2 emissions | 0 | 97 |  |  | BIO_SR_LRG_C | C_UNDRGRND_STRG | LQ_TRUCK | H2_CCGT_PWR
| Biomass | Large centralized biomass steam reforming | Underground storage | Onsite | Hydrogen turbine (CC) | Grid electricity | Power | FCH | CO2 emissions | 0 | 0 | 1 | 0 | 1 | Large centralized biomass steam reforming -CO2 emissions | Underground storage-CO2 emissions | Onsite-CO2 emissions | Hydrogen turbine (CC)-CO2 emissions | 0 | 0 | 0 | 0 | 0 | 0 | BIO_SR_LRG_C → C_UNDRGRND_STRG → ONSITE_USE → H2_CCGT_PWR | Grid electricity | CO2 emissions | 0 | 98 |  |  | BIO_SR_LRG_C | C_UNDRGRND_STRG | ONSITE_USE | H2_CCGT_PWR
| Biomass | Large centralized biomass steam reforming | No storage | Hydrogen transmission & distribution pipeline | Hydrogen turbine (CC) | Grid electricity | Power | FCH | CO2 emissions | 0 | 1 | 1 | 0 | 2 | Large centralized biomass steam reforming -CO2 emissions | No storage-CO2 emissions | Hydrogen transmission & distribution pipeline-CO2 emissions | Hydrogen turbine (CC)-CO2 emissions | 0 | 0 | 0 | 0 | 0 | 0 | BIO_SR_LRG_C → NO_STRG → H2_T&D_P → H2_CCGT_PWR | Grid electricity | CO2 emissions | 0 | 99 |  |  | BIO_SR_LRG_C | NO_STRG | H2_T&D_P | H2_CCGT_PWR
| Electricity | Large centralized electrolysis | Underground storage | Blending in natural gas pipeline | Hydrogen turbine (CC) | Grid electricity | Power | FCH | CO2 emissions | 1 | 0 | 0 | 0 | 1 | Large centralized electrolysis-CO2 emissions | Underground storage-CO2 emissions | Blending in natural gas pipeline-CO2 emissions | Hydrogen turbine (CC)-CO2 emissions | 0.049204 | 0 | 0 | 0 | 0 | 0.17714 | ELCTRLYZ_LRG_C → C_UNDRGRND_STRG → H2_BLND_NG_P → H2_CCGT_PWR | Grid electricity | CO2 emissions | 0.17714 | 100 |  |  | ELCTRLYZ_LRG_C | C_UNDRGRND_STRG | H2_BLND_NG_P | H2_CCGT_PWR
| Electricity | Large centralized electrolysis | Underground storage | Hydrogen transmission & distribution pipeline | Hydrogen turbine (CC) | Grid electricity | Power | FCH | CO2 emissions | 1 | 0 | 1 | 0 | 2 | Large centralized electrolysis-CO2 emissions | Underground storage-CO2 emissions | Hydrogen transmission & distribution pipeline-CO2 emissions | Hydrogen turbine (CC)-CO2 emissions | 0.049204 | 0 | 0 | 0 | 0 | 0.17714 | ELCTRLYZ_LRG_C → C_UNDRGRND_STRG → H2_T&D_P → H2_CCGT_PWR | Grid electricity | CO2 emissions | 0.17714 | 101 |  |  | ELCTRLYZ_LRG_C | C_UNDRGRND_STRG | H2_T&D_P | H2_CCGT_PWR
| Electricity | Large centralized electrolysis | Underground storage | Liquid hydrogen truck | Hydrogen turbine (CC) | Grid electricity | Power | FCH | CO2 emissions | 1 | 0 | 1 | 0 | 2 | Large centralized electrolysis-CO2 emissions | Underground storage-CO2 emissions | Liquid hydrogen truck-CO2 emissions | Hydrogen turbine (CC)-CO2 emissions | 0.056841 | 0 | 0 | 0 | 0 | 0.20463 | ELCTRLYZ_LRG_C → C_UNDRGRND_STRG → LQ_TRUCK → H2_CCGT_PWR | Grid electricity | CO2 emissions | 0.20463 | 102 |  |  | ELCTRLYZ_LRG_C | C_UNDRGRND_STRG | LQ_TRUCK | H2_CCGT_PWR
| Electricity | Large centralized electrolysis | Underground storage | Onsite | Hydrogen turbine (CC) | Grid electricity | Power | FCH | CO2 emissions | 1 | 0 | 1 | 0 | 2 | Large centralized electrolysis-CO2 emissions | Underground storage-CO2 emissions | Onsite-CO2 emissions | Hydrogen turbine (CC)-CO2 emissions | 0.048712 | 0 | 0 | 0 | 0 | 0.17536 | ELCTRLYZ_LRG_C → C_UNDRGRND_STRG → ONSITE_USE → H2_CCGT_PWR | Grid electricity | CO2 emissions | 0.17536 | 103 |  |  | ELCTRLYZ_LRG_C | C_UNDRGRND_STRG | ONSITE_USE | H2_CCGT_PWR
| Electricity | Large centralized electrolysis | Central gas storage | Blending in natural gas pipeline | Hydrogen turbine (CC) | Grid electricity | Power | FCH | CO2 emissions | 1 | 1 | 0 | 0 | 2 | Large centralized electrolysis-CO2 emissions | Central gas storage-CO2 emissions | Blending in natural gas pipeline-CO2 emissions | Hydrogen turbine (CC)-CO2 emissions | 0.049707 | 0 | 0 | 0 | 0 | 0.17894 | ELCTRLYZ_LRG_C → C_GAS_STRG → H2_BLND_NG_P → H2_CCGT_PWR | Grid electricity | CO2 emissions | 0.17894 | 104 |  |  | ELCTRLYZ_LRG_C | C_GAS_STRG | H2_BLND_NG_P | H2_CCGT_PWR
| Electricity | Large centralized electrolysis | Central gas storage | Hydrogen transmission & distribution pipeline | Hydrogen turbine (CC) | Grid electricity | Power | FCH | CO2 emissions | 1 | 1 | 1 | 0 | 3 | Large centralized electrolysis-CO2 emissions | Central gas storage-CO2 emissions | Hydrogen transmission & distribution pipeline-CO2 emissions | Hydrogen turbine (CC)-CO2 emissions | 0.049707 | 0 | 0 | 0 | 0 | 0.17894 | ELCTRLYZ_LRG_C → C_GAS_STRG → H2_T&D_P → H2_CCGT_PWR | Grid electricity | CO2 emissions | 0.17894 | 105 |  |  | ELCTRLYZ_LRG_C | C_GAS_STRG | H2_T&D_P | H2_CCGT_PWR
| Electricity | Large centralized electrolysis | Central gas storage | Liquid hydrogen truck | Hydrogen turbine (CC) | Grid electricity | Power | FCH | CO2 emissions | 1 | 1 | 1 | 0 | 3 | Large centralized electrolysis-CO2 emissions | Central gas storage-CO2 emissions | Liquid hydrogen truck-CO2 emissions | Hydrogen turbine (CC)-CO2 emissions | 0.057421 | 0 | 0 | 0 | 0 | 0.20671 | ELCTRLYZ_LRG_C → C_GAS_STRG → LQ_TRUCK → H2_CCGT_PWR | Grid electricity | CO2 emissions | 0.20671 | 106 |  |  | ELCTRLYZ_LRG_C | C_GAS_STRG | LQ_TRUCK | H2_CCGT_PWR
| Electricity | Large centralized electrolysis | Central gas storage | Onsite | Hydrogen turbine (CC) | Grid electricity | Power | FCH | CO2 emissions | 1 | 1 | 1 | 0 | 3 | Large centralized electrolysis-CO2 emissions | Central gas storage-CO2 emissions | Onsite-CO2 emissions | Hydrogen turbine (CC)-CO2 emissions | 0.049209 | 0 | 0 | 0 | 0 | 0.17715 | ELCTRLYZ_LRG_C → C_GAS_STRG → ONSITE_USE → H2_CCGT_PWR | Grid electricity | CO2 emissions | 0.17715 | 107 |  |  | ELCTRLYZ_LRG_C | C_GAS_STRG | ONSITE_USE | H2_CCGT_PWR
| Electricity | Medium centralized electrolysis | Central gas storage | Blending in natural gas pipeline | Hydrogen turbine (CC) | Grid electricity | Power | FCH | CO2 emissions | 1 | 1 | 0 | 0 | 2 | Medium centralized electrolysis-CO2 emissions | Central gas storage-CO2 emissions | Blending in natural gas pipeline-CO2 emissions | Hydrogen turbine (CC)-CO2 emissions | 0.049707 | 0 | 0 | 0 | 0 | 0.17894 | ELCTRLYZ_MED_C → C_GAS_STRG → H2_BLND_NG_P → H2_CCGT_PWR | Grid electricity | CO2 emissions | 0.17894 | 108 |  |  | ELCTRLYZ_MED_C | C_GAS_STRG | H2_BLND_NG_P | H2_CCGT_PWR
| Electricity | Medium centralized electrolysis | Central gas storage | Hydrogen transmission & distribution pipeline | Hydrogen turbine (CC) | Grid electricity | Power | FCH | CO2 emissions | 1 | 1 | 1 | 0 | 3 | Medium centralized electrolysis-CO2 emissions | Central gas storage-CO2 emissions | Hydrogen transmission & distribution pipeline-CO2 emissions | Hydrogen turbine (CC)-CO2 emissions | 0.049707 | 0 | 0 | 0 | 0 | 0.17894 | ELCTRLYZ_MED_C → C_GAS_STRG → H2_T&D_P → H2_CCGT_PWR | Grid electricity | CO2 emissions | 0.17894 | 109 |  |  | ELCTRLYZ_MED_C | C_GAS_STRG | H2_T&D_P | H2_CCGT_PWR
| Electricity | Medium centralized electrolysis | Central gas storage | Liquid hydrogen truck | Hydrogen turbine (CC) | Grid electricity | Power | FCH | CO2 emissions | 1 | 1 | 1 | 0 | 3 | Medium centralized electrolysis-CO2 emissions | Central gas storage-CO2 emissions | Liquid hydrogen truck-CO2 emissions | Hydrogen turbine (CC)-CO2 emissions | 0.057421 | 0 | 0 | 0 | 0 | 0.20671 | ELCTRLYZ_MED_C → C_GAS_STRG → LQ_TRUCK → H2_CCGT_PWR | Grid electricity | CO2 emissions | 0.20671 | 110 |  |  | ELCTRLYZ_MED_C | C_GAS_STRG | LQ_TRUCK | H2_CCGT_PWR
| Electricity | Medium centralized electrolysis | Central gas storage | Onsite | Hydrogen turbine (CC) | Grid electricity | Power | FCH | CO2 emissions | 1 | 1 | 1 | 0 | 3 | Medium centralized electrolysis-CO2 emissions | Central gas storage-CO2 emissions | Onsite-CO2 emissions | Hydrogen turbine (CC)-CO2 emissions | 0.049209 | 0 | 0 | 0 | 0 | 0.17715 | ELCTRLYZ_MED_C → C_GAS_STRG → ONSITE_USE → H2_CCGT_PWR | Grid electricity | CO2 emissions | 0.17715 | 111 |  |  | ELCTRLYZ_MED_C | C_GAS_STRG | ONSITE_USE | H2_CCGT_PWR
| Electricity | Small decentralized electrolysis | Distributed gas storage | Onsite | Hydrogen turbine (CC) | Grid electricity | Power | FCH | CO2 emissions | 1 | 1 | 1 | 0 | 3 | Small decentralized electrolysis-CO2 emissions | Distributed gas storage-CO2 emissions | Onsite-CO2 emissions | Hydrogen turbine (CC)-CO2 emissions | 0.049209 | 0 | 0 | 0 | 0 | 0.17715 | ELCTRLYZ_SML_D → D_GAS_STRG → ONSITE_USE → H2_CCGT_PWR | Grid electricity | CO2 emissions | 0.17715 | 112 |  |  | ELCTRLYZ_SML_D | D_GAS_STRG | ONSITE_USE | H2_CCGT_PWR
| Natural gas | Large centralized natural gas steam reforming | Underground storage | Blending in natural gas pipeline | Hydrogen turbine (CC) | Grid electricity | Power | FCH | CO2 emissions | 1 | 0 | 0 | 0 | 1 | Large centralized natural gas steam reforming-CO2 emissions | Underground storage-CO2 emissions | Blending in natural gas pipeline-CO2 emissions | Hydrogen turbine (CC)-CO2 emissions | 0.19875 | 0 | 0 | 0 | 0 | 0.71549 | NG_SR_LRG_C → C_UNDRGRND_STRG → H2_BLND_NG_P → H2_CCGT_PWR | Grid electricity | CO2 emissions | 0.71549 | 113 |  |  | NG_SR_LRG_C | C_UNDRGRND_STRG | H2_BLND_NG_P | H2_CCGT_PWR
| Natural gas | Large centralized natural gas steam reforming | Underground storage | Hydrogen transmission & distribution pipeline | Hydrogen turbine (CC) | Grid electricity | Power | FCH | CO2 emissions | 1 | 0 | 1 | 0 | 2 | Large centralized natural gas steam reforming-CO2 emissions | Underground storage-CO2 emissions | Hydrogen transmission & distribution pipeline-CO2 emissions | Hydrogen turbine (CC)-CO2 emissions | 0.19875 | 0 | 0 | 0 | 0 | 0.71549 | NG_SR_LRG_C → C_UNDRGRND_STRG → H2_T&D_P → H2_CCGT_PWR | Grid electricity | CO2 emissions | 0.71549 | 114 |  |  | NG_SR_LRG_C | C_UNDRGRND_STRG | H2_T&D_P | H2_CCGT_PWR
| Natural gas | Large centralized natural gas steam reforming | Underground storage | Liquid hydrogen truck | Hydrogen turbine (CC) | Grid electricity | Power | FCH | CO2 emissions | 1 | 0 | 1 | 0 | 2 | Large centralized natural gas steam reforming-CO2 emissions | Underground storage-CO2 emissions | Liquid hydrogen truck-CO2 emissions | Hydrogen turbine (CC)-CO2 emissions | 0.22959 | 0 | 0 | 0 | 0 | 0.82653 | NG_SR_LRG_C → C_UNDRGRND_STRG → LQ_TRUCK → H2_CCGT_PWR | Grid electricity | CO2 emissions | 0.82653 | 115 |  |  | NG_SR_LRG_C | C_UNDRGRND_STRG | LQ_TRUCK | H2_CCGT_PWR
| Natural gas | Large centralized natural gas steam reforming | Underground storage | Onsite | Hydrogen turbine (CC) | Grid electricity | Power | FCH | CO2 emissions | 1 | 0 | 1 | 0 | 2 | Large centralized natural gas steam reforming-CO2 emissions | Underground storage-CO2 emissions | Onsite-CO2 emissions | Hydrogen turbine (CC)-CO2 emissions | 0.19676 | 0 | 0 | 0 | 0 | 0.70833 | NG_SR_LRG_C → C_UNDRGRND_STRG → ONSITE_USE → H2_CCGT_PWR | Grid electricity | CO2 emissions | 0.70833 | 116 |  |  | NG_SR_LRG_C | C_UNDRGRND_STRG | ONSITE_USE | H2_CCGT_PWR
| Natural gas | Large centralized natural gas steam reforming | No storage | Hydrogen transmission & distribution pipeline | Hydrogen turbine (CC) | Grid electricity | Power | FCH | CO2 emissions | 1 | 1 | 1 | 0 | 3 | Large centralized natural gas steam reforming-CO2 emissions | No storage-CO2 emissions | Hydrogen transmission & distribution pipeline-CO2 emissions | Hydrogen turbine (CC)-CO2 emissions | 0.19676 | 0 | 0 | 0 | 0 | 0.70833 | NG_SR_LRG_C → NO_STRG → H2_T&D_P → H2_CCGT_PWR | Grid electricity | CO2 emissions | 0.70833 | 117 |  |  | NG_SR_LRG_C | NO_STRG | H2_T&D_P | H2_CCGT_PWR
| Natural gas | Small centralized natural gas steam reforming | Central gas storage | Blending in natural gas pipeline | Hydrogen turbine (CC) | Grid electricity | Power | FCH | CO2 emissions | 1 | 1 | 0 | 0 | 2 | Small centralized natural gas steam reforming-CO2 emissions | Central gas storage-CO2 emissions | Blending in natural gas pipeline-CO2 emissions | Hydrogen turbine (CC)-CO2 emissions | 0.20077 | 0 | 0 | 0 | 0 | 0.72279 | NG_SR_SML_C → C_GAS_STRG → H2_BLND_NG_P → H2_CCGT_PWR | Grid electricity | CO2 emissions | 0.72279 | 118 |  |  | NG_SR_SML_C | C_GAS_STRG | H2_BLND_NG_P | H2_CCGT_PWR
| Natural gas | Small centralized natural gas steam reforming | Central gas storage | Hydrogen transmission & distribution pipeline | Hydrogen turbine (CC) | Grid electricity | Power | FCH | CO2 emissions | 1 | 1 | 1 | 0 | 3 | Small centralized natural gas steam reforming-CO2 emissions | Central gas storage-CO2 emissions | Hydrogen transmission & distribution pipeline-CO2 emissions | Hydrogen turbine (CC)-CO2 emissions | 0.20077 | 0 | 0 | 0 | 0 | 0.72279 | NG_SR_SML_C → C_GAS_STRG → H2_T&D_P → H2_CCGT_PWR | Grid electricity | CO2 emissions | 0.72279 | 119 |  |  | NG_SR_SML_C | C_GAS_STRG | H2_T&D_P | H2_CCGT_PWR
| Natural gas | Small centralized natural gas steam reforming | Central gas storage | Liquid hydrogen truck | Hydrogen turbine (CC) | Grid electricity | Power | FCH | CO2 emissions | 1 | 1 | 1 | 0 | 3 | Small centralized natural gas steam reforming-CO2 emissions | Central gas storage-CO2 emissions | Liquid hydrogen truck-CO2 emissions | Hydrogen turbine (CC)-CO2 emissions | 0.23193 | 0 | 0 | 0 | 0 | 0.83496 | NG_SR_SML_C → C_GAS_STRG → LQ_TRUCK → H2_CCGT_PWR | Grid electricity | CO2 emissions | 0.83496 | 120 |  |  | NG_SR_SML_C | C_GAS_STRG | LQ_TRUCK | H2_CCGT_PWR
| Natural gas | Small centralized natural gas steam reforming | Central gas storage | Onsite | Hydrogen turbine (CC) | Grid electricity | Power | FCH | CO2 emissions | 1 | 1 | 1 | 0 | 3 | Small centralized natural gas steam reforming-CO2 emissions | Central gas storage-CO2 emissions | Onsite-CO2 emissions | Hydrogen turbine (CC)-CO2 emissions | 0.19877 | 0 | 0 | 0 | 0 | 0.71556 | NG_SR_SML_C → C_GAS_STRG → ONSITE_USE → H2_CCGT_PWR | Grid electricity | CO2 emissions | 0.71556 | 121 |  |  | NG_SR_SML_C | C_GAS_STRG | ONSITE_USE | H2_CCGT_PWR
| Natural gas | Medium decentralized natural gas steam reforming | Distributed gas storage | Onsite | Hydrogen turbine (CC) | Grid electricity | Power | FCH | CO2 emissions | 1 | 1 | 1 | 0 | 3 | Medium decentralized natural gas steam reforming-CO2 emissions | Distributed gas storage-CO2 emissions | Onsite-CO2 emissions | Hydrogen turbine (CC)-CO2 emissions | 0.20801 | 0 | 0 | 0 | 0 | 0.74884 | NG_SR_MED_D → D_GAS_STRG → ONSITE_USE → H2_CCGT_PWR | Grid electricity | CO2 emissions | 0.74884 | 122 |  |  | NG_SR_MED_D | D_GAS_STRG | ONSITE_USE | H2_CCGT_PWR
| Natural gas | Small decentralized natural gas steam reforming | Distributed gas storage | Onsite | Hydrogen turbine (CC) | Grid electricity | Power | FCH | CO2 emissions | 1 | 1 | 1 | 0 | 3 | Small decentralized natural gas steam reforming-CO2 emissions | Distributed gas storage-CO2 emissions | Onsite-CO2 emissions | Hydrogen turbine (CC)-CO2 emissions | 0.19877 | 0 | 0 | 0 | 0 | 0.71556 | NG_SR_SML_D → D_GAS_STRG → ONSITE_USE → H2_CCGT_PWR | Grid electricity | CO2 emissions | 0.71556 | 123 |  |  | NG_SR_SML_D | D_GAS_STRG | ONSITE_USE | H2_CCGT_PWR
| Biomass | Medium centralized biomass gasification | Central gas storage | Blending in natural gas pipeline | Hydrogen turbine (OC) | Grid electricity | Power | FCH | CO2 emissions | 0 | 1 | 0 | 0 | 1 | Medium centralized biomass gasification-CO2 emissions | Central gas storage-CO2 emissions | Blending in natural gas pipeline-CO2 emissions | Hydrogen turbine (OC)-CO2 emissions | 0 | 0 | 0 | 0 | 0 | 0 | BIO_GSF_MED_C → C_GAS_STRG → H2_BLND_NG_P → H2_OCGT_PWR | Grid electricity | CO2 emissions | 0 | 124 |  |  | BIO_GSF_MED_C | C_GAS_STRG | H2_BLND_NG_P | H2_OCGT_PWR
| Biomass | Medium centralized biomass gasification | Central gas storage | Hydrogen transmission & distribution pipeline | Hydrogen turbine (OC) | Grid electricity | Power | FCH | CO2 emissions | 0 | 1 | 1 | 0 | 2 | Medium centralized biomass gasification-CO2 emissions | Central gas storage-CO2 emissions | Hydrogen transmission & distribution pipeline-CO2 emissions | Hydrogen turbine (OC)-CO2 emissions | 0 | 0 | 0 | 0 | 0 | 0 | BIO_GSF_MED_C → C_GAS_STRG → H2_T&D_P → H2_OCGT_PWR | Grid electricity | CO2 emissions | 0 | 125 |  |  | BIO_GSF_MED_C | C_GAS_STRG | H2_T&D_P | H2_OCGT_PWR
| Biomass | Medium centralized biomass gasification | Central gas storage | Liquid hydrogen truck | Hydrogen turbine (OC) | Grid electricity | Power | FCH | CO2 emissions | 0 | 1 | 1 | 0 | 2 | Medium centralized biomass gasification-CO2 emissions | Central gas storage-CO2 emissions | Liquid hydrogen truck-CO2 emissions | Hydrogen turbine (OC)-CO2 emissions | 0 | 0 | 0 | 0 | 0 | 0 | BIO_GSF_MED_C → C_GAS_STRG → LQ_TRUCK → H2_OCGT_PWR | Grid electricity | CO2 emissions | 0 | 126 |  |  | BIO_GSF_MED_C | C_GAS_STRG | LQ_TRUCK | H2_OCGT_PWR
| Biomass | Medium centralized biomass gasification | Central gas storage | Onsite | Hydrogen turbine (OC) | Grid electricity | Power | FCH | CO2 emissions | 0 | 1 | 1 | 0 | 2 | Medium centralized biomass gasification-CO2 emissions | Central gas storage-CO2 emissions | Onsite-CO2 emissions | Hydrogen turbine (OC)-CO2 emissions | 0 | 0 | 0 | 0 | 0 | 0 | BIO_GSF_MED_C → C_GAS_STRG → ONSITE_USE → H2_OCGT_PWR | Grid electricity | CO2 emissions | 0 | 127 |  |  | BIO_GSF_MED_C | C_GAS_STRG | ONSITE_USE | H2_OCGT_PWR
| Biomass | Medium centralized biomass gasification w/ CCS | Central gas storage | Blending in natural gas pipeline | Hydrogen turbine (OC) | Grid electricity | Power | FCH | CO2 emissions | 0 | 1 | 0 | 0 | 1 | Medium centralized biomass gasification w/ CCS-CO2 emissions | Central gas storage-CO2 emissions | Blending in natural gas pipeline-CO2 emissions | Hydrogen turbine (OC)-CO2 emissions | -0.2405 | 0 | 0 | 0 | 0 | -0.8658 | BIO_GSF_CCS_MED_C → C_GAS_STRG → H2_BLND_NG_P → H2_OCGT_PWR | Grid electricity | CO2 emissions | -0.8658 | 128 |  |  | BIO_GSF_CCS_MED_C | C_GAS_STRG | H2_BLND_NG_P | H2_OCGT_PWR
| Biomass | Medium centralized biomass gasification w/ CCS | Central gas storage | Hydrogen transmission & distribution pipeline | Hydrogen turbine (OC) | Grid electricity | Power | FCH | CO2 emissions | 0 | 1 | 1 | 0 | 2 | Medium centralized biomass gasification w/ CCS-CO2 emissions | Central gas storage-CO2 emissions | Hydrogen transmission & distribution pipeline-CO2 emissions | Hydrogen turbine (OC)-CO2 emissions | -0.2405 | 0 | 0 | 0 | 0 | -0.8658 | BIO_GSF_CCS_MED_C → C_GAS_STRG → H2_T&D_P → H2_OCGT_PWR | Grid electricity | CO2 emissions | -0.8658 | 129 |  |  | BIO_GSF_CCS_MED_C | C_GAS_STRG | H2_T&D_P | H2_OCGT_PWR
| Biomass | Medium centralized biomass gasification w/ CCS | Central gas storage | Liquid hydrogen truck | Hydrogen turbine (OC) | Grid electricity | Power | FCH | CO2 emissions | 0 | 1 | 1 | 0 | 2 | Medium centralized biomass gasification w/ CCS-CO2 emissions | Central gas storage-CO2 emissions | Liquid hydrogen truck-CO2 emissions | Hydrogen turbine (OC)-CO2 emissions | -0.27782 | 0 | 0 | 0 | 0 | -1.0002 | BIO_GSF_CCS_MED_C → C_GAS_STRG → LQ_TRUCK → H2_OCGT_PWR | Grid electricity | CO2 emissions | -1.0002 | 130 |  |  | BIO_GSF_CCS_MED_C | C_GAS_STRG | LQ_TRUCK | H2_OCGT_PWR
| Biomass | Medium centralized biomass gasification w/ CCS | Central gas storage | Onsite | Hydrogen turbine (OC) | Grid electricity | Power | FCH | CO2 emissions | 0 | 1 | 1 | 0 | 2 | Medium centralized biomass gasification w/ CCS-CO2 emissions | Central gas storage-CO2 emissions | Onsite-CO2 emissions | Hydrogen turbine (OC)-CO2 emissions | -0.2381 | 0 | 0 | 0 | 0 | -0.85714 | BIO_GSF_CCS_MED_C → C_GAS_STRG → ONSITE_USE → H2_OCGT_PWR | Grid electricity | CO2 emissions | -0.85714 | 131 |  |  | BIO_GSF_CCS_MED_C | C_GAS_STRG | ONSITE_USE | H2_OCGT_PWR
| Biomass | Small decentralized biomass gasification | Distributed gas storage | Onsite | Hydrogen turbine (OC) | Grid electricity | Power | FCH | CO2 emissions | 0 | 1 | 1 | 0 | 2 | Small decentralized biomass gasification-CO2 emissions | Distributed gas storage-CO2 emissions | Onsite-CO2 emissions | Hydrogen turbine (OC)-CO2 emissions | 0 | 0 | 0 | 0 | 0 | 0 | BIO_GSF_SML_D → D_GAS_STRG → ONSITE_USE → H2_OCGT_PWR | Grid electricity | CO2 emissions | 0 | 132 |  |  | BIO_GSF_SML_D | D_GAS_STRG | ONSITE_USE | H2_OCGT_PWR
| Biomass | Large centralized biomass steam reforming | Underground storage | Blending in natural gas pipeline | Hydrogen turbine (OC) | Grid electricity | Power | FCH | CO2 emissions | 0 | 0 | 0 | 0 | 0 | Large centralized biomass steam reforming -CO2 emissions | Underground storage-CO2 emissions | Blending in natural gas pipeline-CO2 emissions | Hydrogen turbine (OC)-CO2 emissions | 0 | 0 | 0 | 0 | 0 | 0 | BIO_SR_LRG_C → C_UNDRGRND_STRG → H2_BLND_NG_P → H2_OCGT_PWR | Grid electricity | CO2 emissions | 0 | 133 |  |  | BIO_SR_LRG_C | C_UNDRGRND_STRG | H2_BLND_NG_P | H2_OCGT_PWR
| Biomass | Large centralized biomass steam reforming | Underground storage | Hydrogen transmission & distribution pipeline | Hydrogen turbine (OC) | Grid electricity | Power | FCH | CO2 emissions | 0 | 0 | 1 | 0 | 1 | Large centralized biomass steam reforming -CO2 emissions | Underground storage-CO2 emissions | Hydrogen transmission & distribution pipeline-CO2 emissions | Hydrogen turbine (OC)-CO2 emissions | 0 | 0 | 0 | 0 | 0 | 0 | BIO_SR_LRG_C → C_UNDRGRND_STRG → H2_T&D_P → H2_OCGT_PWR | Grid electricity | CO2 emissions | 0 | 134 |  |  | BIO_SR_LRG_C | C_UNDRGRND_STRG | H2_T&D_P | H2_OCGT_PWR
| Biomass | Large centralized biomass steam reforming | Underground storage | Liquid hydrogen truck | Hydrogen turbine (OC) | Grid electricity | Power | FCH | CO2 emissions | 0 | 0 | 1 | 0 | 1 | Large centralized biomass steam reforming -CO2 emissions | Underground storage-CO2 emissions | Liquid hydrogen truck-CO2 emissions | Hydrogen turbine (OC)-CO2 emissions | 0 | 0 | 0 | 0 | 0 | 0 | BIO_SR_LRG_C → C_UNDRGRND_STRG → LQ_TRUCK → H2_OCGT_PWR | Grid electricity | CO2 emissions | 0 | 135 |  |  | BIO_SR_LRG_C | C_UNDRGRND_STRG | LQ_TRUCK | H2_OCGT_PWR
| Biomass | Large centralized biomass steam reforming | Underground storage | Onsite | Hydrogen turbine (OC) | Grid electricity | Power | FCH | CO2 emissions | 0 | 0 | 1 | 0 | 1 | Large centralized biomass steam reforming -CO2 emissions | Underground storage-CO2 emissions | Onsite-CO2 emissions | Hydrogen turbine (OC)-CO2 emissions | 0 | 0 | 0 | 0 | 0 | 0 | BIO_SR_LRG_C → C_UNDRGRND_STRG → ONSITE_USE → H2_OCGT_PWR | Grid electricity | CO2 emissions | 0 | 136 |  |  | BIO_SR_LRG_C | C_UNDRGRND_STRG | ONSITE_USE | H2_OCGT_PWR
| Biomass | Large centralized biomass steam reforming | No storage | Hydrogen transmission & distribution pipeline | Hydrogen turbine (OC) | Grid electricity | Power | FCH | CO2 emissions | 0 | 1 | 1 | 0 | 2 | Large centralized biomass steam reforming -CO2 emissions | No storage-CO2 emissions | Hydrogen transmission & distribution pipeline-CO2 emissions | Hydrogen turbine (OC)-CO2 emissions | 0 | 0 | 0 | 0 | 0 | 0 | BIO_SR_LRG_C → NO_STRG → H2_T&D_P → H2_OCGT_PWR | Grid electricity | CO2 emissions | 0 | 137 |  |  | BIO_SR_LRG_C | NO_STRG | H2_T&D_P | H2_OCGT_PWR
| Electricity | Large centralized electrolysis | Underground storage | Blending in natural gas pipeline | Hydrogen turbine (OC) | Grid electricity | Power | FCH | CO2 emissions | 1 | 0 | 0 | 0 | 1 | Large centralized electrolysis-CO2 emissions | Underground storage-CO2 emissions | Blending in natural gas pipeline-CO2 emissions | Hydrogen turbine (OC)-CO2 emissions | 0.032803 | 0 | 0 | 0 | 0 | 0.11809 | ELCTRLYZ_LRG_C → C_UNDRGRND_STRG → H2_BLND_NG_P → H2_OCGT_PWR | Grid electricity | CO2 emissions | 0.11809 | 138 |  |  | ELCTRLYZ_LRG_C | C_UNDRGRND_STRG | H2_BLND_NG_P | H2_OCGT_PWR
| Electricity | Large centralized electrolysis | Underground storage | Hydrogen transmission & distribution pipeline | Hydrogen turbine (OC) | Grid electricity | Power | FCH | CO2 emissions | 1 | 0 | 1 | 0 | 2 | Large centralized electrolysis-CO2 emissions | Underground storage-CO2 emissions | Hydrogen transmission & distribution pipeline-CO2 emissions | Hydrogen turbine (OC)-CO2 emissions | 0.032803 | 0 | 0 | 0 | 0 | 0.11809 | ELCTRLYZ_LRG_C → C_UNDRGRND_STRG → H2_T&D_P → H2_OCGT_PWR | Grid electricity | CO2 emissions | 0.11809 | 139 |  |  | ELCTRLYZ_LRG_C | C_UNDRGRND_STRG | H2_T&D_P | H2_OCGT_PWR
| Electricity | Large centralized electrolysis | Underground storage | Liquid hydrogen truck | Hydrogen turbine (OC) | Grid electricity | Power | FCH | CO2 emissions | 1 | 0 | 1 | 0 | 2 | Large centralized electrolysis-CO2 emissions | Underground storage-CO2 emissions | Liquid hydrogen truck-CO2 emissions | Hydrogen turbine (OC)-CO2 emissions | 0.037894 | 0 | 0 | 0 | 0 | 0.13642 | ELCTRLYZ_LRG_C → C_UNDRGRND_STRG → LQ_TRUCK → H2_OCGT_PWR | Grid electricity | CO2 emissions | 0.13642 | 140 |  |  | ELCTRLYZ_LRG_C | C_UNDRGRND_STRG | LQ_TRUCK | H2_OCGT_PWR
| Electricity | Large centralized electrolysis | Underground storage | Onsite | Hydrogen turbine (OC) | Grid electricity | Power | FCH | CO2 emissions | 1 | 0 | 1 | 0 | 2 | Large centralized electrolysis-CO2 emissions | Underground storage-CO2 emissions | Onsite-CO2 emissions | Hydrogen turbine (OC)-CO2 emissions | 0.032475 | 0 | 0 | 0 | 0 | 0.11691 | ELCTRLYZ_LRG_C → C_UNDRGRND_STRG → ONSITE_USE → H2_OCGT_PWR | Grid electricity | CO2 emissions | 0.11691 | 141 |  |  | ELCTRLYZ_LRG_C | C_UNDRGRND_STRG | ONSITE_USE | H2_OCGT_PWR
| Electricity | Large centralized electrolysis | Central gas storage | Blending in natural gas pipeline | Hydrogen turbine (OC) | Grid electricity | Power | FCH | CO2 emissions | 1 | 1 | 0 | 0 | 2 | Large centralized electrolysis-CO2 emissions | Central gas storage-CO2 emissions | Blending in natural gas pipeline-CO2 emissions | Hydrogen turbine (OC)-CO2 emissions | 0.033138 | 0 | 0 | 0 | 0 | 0.1193 | ELCTRLYZ_LRG_C → C_GAS_STRG → H2_BLND_NG_P → H2_OCGT_PWR | Grid electricity | CO2 emissions | 0.1193 | 142 |  |  | ELCTRLYZ_LRG_C | C_GAS_STRG | H2_BLND_NG_P | H2_OCGT_PWR
| Electricity | Large centralized electrolysis | Central gas storage | Hydrogen transmission & distribution pipeline | Hydrogen turbine (OC) | Grid electricity | Power | FCH | CO2 emissions | 1 | 1 | 1 | 0 | 3 | Large centralized electrolysis-CO2 emissions | Central gas storage-CO2 emissions | Hydrogen transmission & distribution pipeline-CO2 emissions | Hydrogen turbine (OC)-CO2 emissions | 0.033138 | 0 | 0 | 0 | 0 | 0.1193 | ELCTRLYZ_LRG_C → C_GAS_STRG → H2_T&D_P → H2_OCGT_PWR | Grid electricity | CO2 emissions | 0.1193 | 143 |  |  | ELCTRLYZ_LRG_C | C_GAS_STRG | H2_T&D_P | H2_OCGT_PWR
| Electricity | Large centralized electrolysis | Central gas storage | Liquid hydrogen truck | Hydrogen turbine (OC) | Grid electricity | Power | FCH | CO2 emissions | 1 | 1 | 1 | 0 | 3 | Large centralized electrolysis-CO2 emissions | Central gas storage-CO2 emissions | Liquid hydrogen truck-CO2 emissions | Hydrogen turbine (OC)-CO2 emissions | 0.03828 | 0 | 0 | 0 | 0 | 0.13781 | ELCTRLYZ_LRG_C → C_GAS_STRG → LQ_TRUCK → H2_OCGT_PWR | Grid electricity | CO2 emissions | 0.13781 | 144 |  |  | ELCTRLYZ_LRG_C | C_GAS_STRG | LQ_TRUCK | H2_OCGT_PWR
| Electricity | Large centralized electrolysis | Central gas storage | Onsite | Hydrogen turbine (OC) | Grid electricity | Power | FCH | CO2 emissions | 1 | 1 | 1 | 0 | 3 | Large centralized electrolysis-CO2 emissions | Central gas storage-CO2 emissions | Onsite-CO2 emissions | Hydrogen turbine (OC)-CO2 emissions | 0.032806 | 0 | 0 | 0 | 0 | 0.1181 | ELCTRLYZ_LRG_C → C_GAS_STRG → ONSITE_USE → H2_OCGT_PWR | Grid electricity | CO2 emissions | 0.1181 | 145 |  |  | ELCTRLYZ_LRG_C | C_GAS_STRG | ONSITE_USE | H2_OCGT_PWR
| Electricity | Medium centralized electrolysis | Central gas storage | Blending in natural gas pipeline | Hydrogen turbine (OC) | Grid electricity | Power | FCH | CO2 emissions | 1 | 1 | 0 | 0 | 2 | Medium centralized electrolysis-CO2 emissions | Central gas storage-CO2 emissions | Blending in natural gas pipeline-CO2 emissions | Hydrogen turbine (OC)-CO2 emissions | 0.033138 | 0 | 0 | 0 | 0 | 0.1193 | ELCTRLYZ_MED_C → C_GAS_STRG → H2_BLND_NG_P → H2_OCGT_PWR | Grid electricity | CO2 emissions | 0.1193 | 146 |  |  | ELCTRLYZ_MED_C | C_GAS_STRG | H2_BLND_NG_P | H2_OCGT_PWR
| Electricity | Medium centralized electrolysis | Central gas storage | Hydrogen transmission & distribution pipeline | Hydrogen turbine (OC) | Grid electricity | Power | FCH | CO2 emissions | 1 | 1 | 1 | 0 | 3 | Medium centralized electrolysis-CO2 emissions | Central gas storage-CO2 emissions | Hydrogen transmission & distribution pipeline-CO2 emissions | Hydrogen turbine (OC)-CO2 emissions | 0.033138 | 0 | 0 | 0 | 0 | 0.1193 | ELCTRLYZ_MED_C → C_GAS_STRG → H2_T&D_P → H2_OCGT_PWR | Grid electricity | CO2 emissions | 0.1193 | 147 |  |  | ELCTRLYZ_MED_C | C_GAS_STRG | H2_T&D_P | H2_OCGT_PWR
| Electricity | Medium centralized electrolysis | Central gas storage | Liquid hydrogen truck | Hydrogen turbine (OC) | Grid electricity | Power | FCH | CO2 emissions | 1 | 1 | 1 | 0 | 3 | Medium centralized electrolysis-CO2 emissions | Central gas storage-CO2 emissions | Liquid hydrogen truck-CO2 emissions | Hydrogen turbine (OC)-CO2 emissions | 0.03828 | 0 | 0 | 0 | 0 | 0.13781 | ELCTRLYZ_MED_C → C_GAS_STRG → LQ_TRUCK → H2_OCGT_PWR | Grid electricity | CO2 emissions | 0.13781 | 148 |  |  | ELCTRLYZ_MED_C | C_GAS_STRG | LQ_TRUCK | H2_OCGT_PWR
| Electricity | Medium centralized electrolysis | Central gas storage | Onsite | Hydrogen turbine (OC) | Grid electricity | Power | FCH | CO2 emissions | 1 | 1 | 1 | 0 | 3 | Medium centralized electrolysis-CO2 emissions | Central gas storage-CO2 emissions | Onsite-CO2 emissions | Hydrogen turbine (OC)-CO2 emissions | 0.032806 | 0 | 0 | 0 | 0 | 0.1181 | ELCTRLYZ_MED_C → C_GAS_STRG → ONSITE_USE → H2_OCGT_PWR | Grid electricity | CO2 emissions | 0.1181 | 149 |  |  | ELCTRLYZ_MED_C | C_GAS_STRG | ONSITE_USE | H2_OCGT_PWR
| Electricity | Small decentralized electrolysis | Distributed gas storage | Onsite | Hydrogen turbine (OC) | Grid electricity | Power | FCH | CO2 emissions | 1 | 1 | 1 | 0 | 3 | Small decentralized electrolysis-CO2 emissions | Distributed gas storage-CO2 emissions | Onsite-CO2 emissions | Hydrogen turbine (OC)-CO2 emissions | 0.032806 | 0 | 0 | 0 | 0 | 0.1181 | ELCTRLYZ_SML_D → D_GAS_STRG → ONSITE_USE → H2_OCGT_PWR | Grid electricity | CO2 emissions | 0.1181 | 150 |  |  | ELCTRLYZ_SML_D | D_GAS_STRG | ONSITE_USE | H2_OCGT_PWR
| Natural gas | Large centralized natural gas steam reforming | Underground storage | Blending in natural gas pipeline | Hydrogen turbine (OC) | Grid electricity | Power | FCH | CO2 emissions | 1 | 0 | 0 | 0 | 1 | Large centralized natural gas steam reforming-CO2 emissions | Underground storage-CO2 emissions | Blending in natural gas pipeline-CO2 emissions | Hydrogen turbine (OC)-CO2 emissions | 0.1325 | 0 | 0 | 0 | 0 | 0.47699 | NG_SR_LRG_C → C_UNDRGRND_STRG → H2_BLND_NG_P → H2_OCGT_PWR | Grid electricity | CO2 emissions | 0.47699 | 151 |  |  | NG_SR_LRG_C | C_UNDRGRND_STRG | H2_BLND_NG_P | H2_OCGT_PWR
| Natural gas | Large centralized natural gas steam reforming | Underground storage | Hydrogen transmission & distribution pipeline | Hydrogen turbine (OC) | Grid electricity | Power | FCH | CO2 emissions | 1 | 0 | 1 | 0 | 2 | Large centralized natural gas steam reforming-CO2 emissions | Underground storage-CO2 emissions | Hydrogen transmission & distribution pipeline-CO2 emissions | Hydrogen turbine (OC)-CO2 emissions | 0.1325 | 0 | 0 | 0 | 0 | 0.47699 | NG_SR_LRG_C → C_UNDRGRND_STRG → H2_T&D_P → H2_OCGT_PWR | Grid electricity | CO2 emissions | 0.47699 | 152 |  |  | NG_SR_LRG_C | C_UNDRGRND_STRG | H2_T&D_P | H2_OCGT_PWR
| Natural gas | Large centralized natural gas steam reforming | Underground storage | Liquid hydrogen truck | Hydrogen turbine (OC) | Grid electricity | Power | FCH | CO2 emissions | 1 | 0 | 1 | 0 | 2 | Large centralized natural gas steam reforming-CO2 emissions | Underground storage-CO2 emissions | Liquid hydrogen truck-CO2 emissions | Hydrogen turbine (OC)-CO2 emissions | 0.15306 | 0 | 0 | 0 | 0 | 0.55102 | NG_SR_LRG_C → C_UNDRGRND_STRG → LQ_TRUCK → H2_OCGT_PWR | Grid electricity | CO2 emissions | 0.55102 | 153 |  |  | NG_SR_LRG_C | C_UNDRGRND_STRG | LQ_TRUCK | H2_OCGT_PWR
| Natural gas | Large centralized natural gas steam reforming | Underground storage | Onsite | Hydrogen turbine (OC) | Grid electricity | Power | FCH | CO2 emissions | 1 | 0 | 1 | 0 | 2 | Large centralized natural gas steam reforming-CO2 emissions | Underground storage-CO2 emissions | Onsite-CO2 emissions | Hydrogen turbine (OC)-CO2 emissions | 0.13117 | 0 | 0 | 0 | 0 | 0.47222 | NG_SR_LRG_C → C_UNDRGRND_STRG → ONSITE_USE → H2_OCGT_PWR | Grid electricity | CO2 emissions | 0.47222 | 154 |  |  | NG_SR_LRG_C | C_UNDRGRND_STRG | ONSITE_USE | H2_OCGT_PWR
| Natural gas | Large centralized natural gas steam reforming | No storage | Hydrogen transmission & distribution pipeline | Hydrogen turbine (OC) | Grid electricity | Power | FCH | CO2 emissions | 1 | 1 | 1 | 0 | 3 | Large centralized natural gas steam reforming-CO2 emissions | No storage-CO2 emissions | Hydrogen transmission & distribution pipeline-CO2 emissions | Hydrogen turbine (OC)-CO2 emissions | 0.13117 | 0 | 0 | 0 | 0 | 0.47222 | NG_SR_LRG_C → NO_STRG → H2_T&D_P → H2_OCGT_PWR | Grid electricity | CO2 emissions | 0.47222 | 155 |  |  | NG_SR_LRG_C | NO_STRG | H2_T&D_P | H2_OCGT_PWR
| Natural gas | Small centralized natural gas steam reforming | Central gas storage | Blending in natural gas pipeline | Hydrogen turbine (OC) | Grid electricity | Power | FCH | CO2 emissions | 1 | 1 | 0 | 0 | 2 | Small centralized natural gas steam reforming-CO2 emissions | Central gas storage-CO2 emissions | Blending in natural gas pipeline-CO2 emissions | Hydrogen turbine (OC)-CO2 emissions | 0.13385 | 0 | 0 | 0 | 0 | 0.48186 | NG_SR_SML_C → C_GAS_STRG → H2_BLND_NG_P → H2_OCGT_PWR | Grid electricity | CO2 emissions | 0.48186 | 156 |  |  | NG_SR_SML_C | C_GAS_STRG | H2_BLND_NG_P | H2_OCGT_PWR
| Natural gas | Small centralized natural gas steam reforming | Central gas storage | Hydrogen transmission & distribution pipeline | Hydrogen turbine (OC) | Grid electricity | Power | FCH | CO2 emissions | 1 | 1 | 1 | 0 | 3 | Small centralized natural gas steam reforming-CO2 emissions | Central gas storage-CO2 emissions | Hydrogen transmission & distribution pipeline-CO2 emissions | Hydrogen turbine (OC)-CO2 emissions | 0.13385 | 0 | 0 | 0 | 0 | 0.48186 | NG_SR_SML_C → C_GAS_STRG → H2_T&D_P → H2_OCGT_PWR | Grid electricity | CO2 emissions | 0.48186 | 157 |  |  | NG_SR_SML_C | C_GAS_STRG | H2_T&D_P | H2_OCGT_PWR
| Natural gas | Small centralized natural gas steam reforming | Central gas storage | Liquid hydrogen truck | Hydrogen turbine (OC) | Grid electricity | Power | FCH | CO2 emissions | 1 | 1 | 1 | 0 | 3 | Small centralized natural gas steam reforming-CO2 emissions | Central gas storage-CO2 emissions | Liquid hydrogen truck-CO2 emissions | Hydrogen turbine (OC)-CO2 emissions | 0.15462 | 0 | 0 | 0 | 0 | 0.55664 | NG_SR_SML_C → C_GAS_STRG → LQ_TRUCK → H2_OCGT_PWR | Grid electricity | CO2 emissions | 0.55664 | 158 |  |  | NG_SR_SML_C | C_GAS_STRG | LQ_TRUCK | H2_OCGT_PWR
| Natural gas | Small centralized natural gas steam reforming | Central gas storage | Onsite | Hydrogen turbine (OC) | Grid electricity | Power | FCH | CO2 emissions | 1 | 1 | 1 | 0 | 3 | Small centralized natural gas steam reforming-CO2 emissions | Central gas storage-CO2 emissions | Onsite-CO2 emissions | Hydrogen turbine (OC)-CO2 emissions | 0.13251 | 0 | 0 | 0 | 0 | 0.47704 | NG_SR_SML_C → C_GAS_STRG → ONSITE_USE → H2_OCGT_PWR | Grid electricity | CO2 emissions | 0.47704 | 159 |  |  | NG_SR_SML_C | C_GAS_STRG | ONSITE_USE | H2_OCGT_PWR
| Natural gas | Medium decentralized natural gas steam reforming | Distributed gas storage | Onsite | Hydrogen turbine (OC) | Grid electricity | Power | FCH | CO2 emissions | 1 | 1 | 1 | 0 | 3 | Medium decentralized natural gas steam reforming-CO2 emissions | Distributed gas storage-CO2 emissions | Onsite-CO2 emissions | Hydrogen turbine (OC)-CO2 emissions | 0.13867 | 0 | 0 | 0 | 0 | 0.49923 | NG_SR_MED_D → D_GAS_STRG → ONSITE_USE → H2_OCGT_PWR | Grid electricity | CO2 emissions | 0.49923 | 160 |  |  | NG_SR_MED_D | D_GAS_STRG | ONSITE_USE | H2_OCGT_PWR
| Natural gas | Small decentralized natural gas steam reforming | Distributed gas storage | Onsite | Hydrogen turbine (OC) | Grid electricity | Power | FCH | CO2 emissions | 1 | 1 | 1 | 0 | 3 | Small decentralized natural gas steam reforming-CO2 emissions | Distributed gas storage-CO2 emissions | Onsite-CO2 emissions | Hydrogen turbine (OC)-CO2 emissions | 0.13251 | 0 | 0 | 0 | 0 | 0.47704 | NG_SR_SML_D → D_GAS_STRG → ONSITE_USE → H2_OCGT_PWR | Grid electricity | CO2 emissions | 0.47704 | 161 |  |  | NG_SR_SML_D | D_GAS_STRG | ONSITE_USE | H2_OCGT_PWR
| Biomass | Medium centralized biomass gasification | Central gas storage | Blending in natural gas pipeline | Prime power H2 fuel cell | Onsite / Back-up power | Power | FCH | CO2 emissions | 0 | 1 | 0 | 1 | 2 | Medium centralized biomass gasification-CO2 emissions | Central gas storage-CO2 emissions | Blending in natural gas pipeline-CO2 emissions | Prime power H2 fuel cell-CO2 emissions | 0 | 0 | 0 | 0 | 0 | 0 | BIO_GSF_MED_C → C_GAS_STRG → H2_BLND_NG_P → H2_FC_PWR | Onsite / Back-up power | CO2 emissions | 0 | 162 |  |  | BIO_GSF_MED_C | C_GAS_STRG | H2_BLND_NG_P | H2_FC_PWR
| Biomass | Medium centralized biomass gasification | Central gas storage | Hydrogen transmission & distribution pipeline | Prime power H2 fuel cell | Onsite / Back-up power | Power | FCH | CO2 emissions | 0 | 1 | 1 | 1 | 3 | Medium centralized biomass gasification-CO2 emissions | Central gas storage-CO2 emissions | Hydrogen transmission & distribution pipeline-CO2 emissions | Prime power H2 fuel cell-CO2 emissions | 0 | 0 | 0 | 0 | 0 | 0 | BIO_GSF_MED_C → C_GAS_STRG → H2_T&D_P → H2_FC_PWR | Onsite / Back-up power | CO2 emissions | 0 | 163 |  |  | BIO_GSF_MED_C | C_GAS_STRG | H2_T&D_P | H2_FC_PWR
| Biomass | Medium centralized biomass gasification | Central gas storage | Onsite | Prime power H2 fuel cell | Onsite / Back-up power | Power | FCH | CO2 emissions | 0 | 1 | 1 | 1 | 3 | Medium centralized biomass gasification-CO2 emissions | Central gas storage-CO2 emissions | Onsite-CO2 emissions | Prime power H2 fuel cell-CO2 emissions | 0 | 0 | 0 | 0 | 0 | 0 | BIO_GSF_MED_C → C_GAS_STRG → ONSITE_USE → H2_FC_PWR | Onsite / Back-up power | CO2 emissions | 0 | 164 |  |  | BIO_GSF_MED_C | C_GAS_STRG | ONSITE_USE | H2_FC_PWR
| Biomass | Medium centralized biomass gasification w/ CCS | Central gas storage | Blending in natural gas pipeline | Prime power H2 fuel cell | Onsite / Back-up power | Power | FCH | CO2 emissions | 0 | 1 | 0 | 1 | 2 | Medium centralized biomass gasification w/ CCS-CO2 emissions | Central gas storage-CO2 emissions | Blending in natural gas pipeline-CO2 emissions | Prime power H2 fuel cell-CO2 emissions | -0.24562 | 0 | 0 | 0 | 0 | -0.88422 | BIO_GSF_CCS_MED_C → C_GAS_STRG → H2_BLND_NG_P → H2_FC_PWR | Onsite / Back-up power | CO2 emissions | -0.88422 | 165 |  |  | BIO_GSF_CCS_MED_C | C_GAS_STRG | H2_BLND_NG_P | H2_FC_PWR
| Biomass | Medium centralized biomass gasification w/ CCS | Central gas storage | Hydrogen transmission & distribution pipeline | Prime power H2 fuel cell | Onsite / Back-up power | Power | FCH | CO2 emissions | 0 | 1 | 1 | 1 | 3 | Medium centralized biomass gasification w/ CCS-CO2 emissions | Central gas storage-CO2 emissions | Hydrogen transmission & distribution pipeline-CO2 emissions | Prime power H2 fuel cell-CO2 emissions | -0.24562 | 0 | 0 | 0 | 0 | -0.88422 | BIO_GSF_CCS_MED_C → C_GAS_STRG → H2_T&D_P → H2_FC_PWR | Onsite / Back-up power | CO2 emissions | -0.88422 | 166 |  |  | BIO_GSF_CCS_MED_C | C_GAS_STRG | H2_T&D_P | H2_FC_PWR
| Biomass | Medium centralized biomass gasification w/ CCS | Central gas storage | Onsite | Prime power H2 fuel cell | Onsite / Back-up power | Power | FCH | CO2 emissions | 0 | 1 | 1 | 1 | 3 | Medium centralized biomass gasification w/ CCS-CO2 emissions | Central gas storage-CO2 emissions | Onsite-CO2 emissions | Prime power H2 fuel cell-CO2 emissions | -0.24316 | 0 | 0 | 0 | 0 | -0.87538 | BIO_GSF_CCS_MED_C → C_GAS_STRG → ONSITE_USE → H2_FC_PWR | Onsite / Back-up power | CO2 emissions | -0.87538 | 167 |  |  | BIO_GSF_CCS_MED_C | C_GAS_STRG | ONSITE_USE | H2_FC_PWR
| Biomass | Small decentralized biomass gasification | Distributed gas storage | Onsite | Prime power H2 fuel cell | Onsite / Back-up power | Power | FCH | CO2 emissions | 0 | 1 | 1 | 1 | 3 | Small decentralized biomass gasification-CO2 emissions | Distributed gas storage-CO2 emissions | Onsite-CO2 emissions | Prime power H2 fuel cell-CO2 emissions | 0 | 0 | 0 | 0 | 0 | 0 | BIO_GSF_SML_D → D_GAS_STRG → ONSITE_USE → H2_FC_PWR | Onsite / Back-up power | CO2 emissions | 0 | 168 |  |  | BIO_GSF_SML_D | D_GAS_STRG | ONSITE_USE | H2_FC_PWR
| Biomass | Large centralized biomass steam reforming | Underground storage | Blending in natural gas pipeline | Prime power H2 fuel cell | Onsite / Back-up power | Power | FCH | CO2 emissions | 0 | 0 | 0 | 1 | 1 | Large centralized biomass steam reforming -CO2 emissions | Underground storage-CO2 emissions | Blending in natural gas pipeline-CO2 emissions | Prime power H2 fuel cell-CO2 emissions | 0 | 0 | 0 | 0 | 0 | 0 | BIO_SR_LRG_C → C_UNDRGRND_STRG → H2_BLND_NG_P → H2_FC_PWR | Onsite / Back-up power | CO2 emissions | 0 | 169 |  |  | BIO_SR_LRG_C | C_UNDRGRND_STRG | H2_BLND_NG_P | H2_FC_PWR
| Biomass | Large centralized biomass steam reforming | Underground storage | Hydrogen transmission & distribution pipeline | Prime power H2 fuel cell | Onsite / Back-up power | Power | FCH | CO2 emissions | 0 | 0 | 1 | 1 | 2 | Large centralized biomass steam reforming -CO2 emissions | Underground storage-CO2 emissions | Hydrogen transmission & distribution pipeline-CO2 emissions | Prime power H2 fuel cell-CO2 emissions | 0 | 0 | 0 | 0 | 0 | 0 | BIO_SR_LRG_C → C_UNDRGRND_STRG → H2_T&D_P → H2_FC_PWR | Onsite / Back-up power | CO2 emissions | 0 | 170 |  |  | BIO_SR_LRG_C | C_UNDRGRND_STRG | H2_T&D_P | H2_FC_PWR
| Biomass | Large centralized biomass steam reforming | Underground storage | Onsite | Prime power H2 fuel cell | Onsite / Back-up power | Power | FCH | CO2 emissions | 0 | 0 | 1 | 1 | 2 | Large centralized biomass steam reforming -CO2 emissions | Underground storage-CO2 emissions | Onsite-CO2 emissions | Prime power H2 fuel cell-CO2 emissions | 0 | 0 | 0 | 0 | 0 | 0 | BIO_SR_LRG_C → C_UNDRGRND_STRG → ONSITE_USE → H2_FC_PWR | Onsite / Back-up power | CO2 emissions | 0 | 171 |  |  | BIO_SR_LRG_C | C_UNDRGRND_STRG | ONSITE_USE | H2_FC_PWR
| Biomass | Large centralized biomass steam reforming | No storage | Hydrogen transmission & distribution pipeline | Prime power H2 fuel cell | Onsite / Back-up power | Power | FCH | CO2 emissions | 0 | 1 | 1 | 1 | 3 | Large centralized biomass steam reforming -CO2 emissions | No storage-CO2 emissions | Hydrogen transmission & distribution pipeline-CO2 emissions | Prime power H2 fuel cell-CO2 emissions | 0 | 0 | 0 | 0 | 0 | 0 | BIO_SR_LRG_C → NO_STRG → H2_T&D_P → H2_FC_PWR | Onsite / Back-up power | CO2 emissions | 0 | 172 |  |  | BIO_SR_LRG_C | NO_STRG | H2_T&D_P | H2_FC_PWR
| Electricity | Large centralized electrolysis | Underground storage | Blending in natural gas pipeline | Prime power H2 fuel cell | Onsite / Back-up power | Power | FCH | CO2 emissions | 1 | 0 | 0 | 1 | 2 | Large centralized electrolysis-CO2 emissions | Underground storage-CO2 emissions | Blending in natural gas pipeline-CO2 emissions | Prime power H2 fuel cell-CO2 emissions | 0.033501 | 0 | 0 | 0 | 0 | 0.1206 | ELCTRLYZ_LRG_C → C_UNDRGRND_STRG → H2_BLND_NG_P → H2_FC_PWR | Onsite / Back-up power | CO2 emissions | 0.1206 | 173 |  |  | ELCTRLYZ_LRG_C | C_UNDRGRND_STRG | H2_BLND_NG_P | H2_FC_PWR
| Electricity | Large centralized electrolysis | Underground storage | Hydrogen transmission & distribution pipeline | Prime power H2 fuel cell | Onsite / Back-up power | Power | FCH | CO2 emissions | 1 | 0 | 1 | 1 | 3 | Large centralized electrolysis-CO2 emissions | Underground storage-CO2 emissions | Hydrogen transmission & distribution pipeline-CO2 emissions | Prime power H2 fuel cell-CO2 emissions | 0.033501 | 0 | 0 | 0 | 0 | 0.1206 | ELCTRLYZ_LRG_C → C_UNDRGRND_STRG → H2_T&D_P → H2_FC_PWR | Onsite / Back-up power | CO2 emissions | 0.1206 | 174 |  |  | ELCTRLYZ_LRG_C | C_UNDRGRND_STRG | H2_T&D_P | H2_FC_PWR
| Electricity | Large centralized electrolysis | Underground storage | Onsite | Prime power H2 fuel cell | Onsite / Back-up power | Power | FCH | CO2 emissions | 1 | 0 | 1 | 1 | 3 | Large centralized electrolysis-CO2 emissions | Underground storage-CO2 emissions | Onsite-CO2 emissions | Prime power H2 fuel cell-CO2 emissions | 0.033166 | 0 | 0 | 0 | 0 | 0.1194 | ELCTRLYZ_LRG_C → C_UNDRGRND_STRG → ONSITE_USE → H2_FC_PWR | Onsite / Back-up power | CO2 emissions | 0.1194 | 175 |  |  | ELCTRLYZ_LRG_C | C_UNDRGRND_STRG | ONSITE_USE | H2_FC_PWR
| Electricity | Large centralized electrolysis | Central gas storage | Blending in natural gas pipeline | Prime power H2 fuel cell | Onsite / Back-up power | Power | FCH | CO2 emissions | 1 | 1 | 0 | 1 | 3 | Large centralized electrolysis-CO2 emissions | Central gas storage-CO2 emissions | Blending in natural gas pipeline-CO2 emissions | Prime power H2 fuel cell-CO2 emissions | 0.033843 | 0 | 0 | 0 | 0 | 0.12183 | ELCTRLYZ_LRG_C → C_GAS_STRG → H2_BLND_NG_P → H2_FC_PWR | Onsite / Back-up power | CO2 emissions | 0.12183 | 176 |  |  | ELCTRLYZ_LRG_C | C_GAS_STRG | H2_BLND_NG_P | H2_FC_PWR
| Electricity | Large centralized electrolysis | Central gas storage | Hydrogen transmission & distribution pipeline | Prime power H2 fuel cell | Onsite / Back-up power | Power | FCH | CO2 emissions | 1 | 1 | 1 | 1 | 4 | Large centralized electrolysis-CO2 emissions | Central gas storage-CO2 emissions | Hydrogen transmission & distribution pipeline-CO2 emissions | Prime power H2 fuel cell-CO2 emissions | 0.033843 | 0 | 0 | 0 | 0 | 0.12183 | ELCTRLYZ_LRG_C → C_GAS_STRG → H2_T&D_P → H2_FC_PWR | Onsite / Back-up power | CO2 emissions | 0.12183 | 177 |  |  | ELCTRLYZ_LRG_C | C_GAS_STRG | H2_T&D_P | H2_FC_PWR
| Electricity | Large centralized electrolysis | Central gas storage | Onsite | Prime power H2 fuel cell | Onsite / Back-up power | Power | FCH | CO2 emissions | 1 | 1 | 1 | 1 | 4 | Large centralized electrolysis-CO2 emissions | Central gas storage-CO2 emissions | Onsite-CO2 emissions | Prime power H2 fuel cell-CO2 emissions | 0.033504 | 0 | 0 | 0 | 0 | 0.12062 | ELCTRLYZ_LRG_C → C_GAS_STRG → ONSITE_USE → H2_FC_PWR | Onsite / Back-up power | CO2 emissions | 0.12062 | 178 |  |  | ELCTRLYZ_LRG_C | C_GAS_STRG | ONSITE_USE | H2_FC_PWR
| Electricity | Medium centralized electrolysis | Central gas storage | Blending in natural gas pipeline | Prime power H2 fuel cell | Onsite / Back-up power | Power | FCH | CO2 emissions | 1 | 1 | 0 | 1 | 3 | Medium centralized electrolysis-CO2 emissions | Central gas storage-CO2 emissions | Blending in natural gas pipeline-CO2 emissions | Prime power H2 fuel cell-CO2 emissions | 0.033843 | 0 | 0 | 0 | 0 | 0.12183 | ELCTRLYZ_MED_C → C_GAS_STRG → H2_BLND_NG_P → H2_FC_PWR | Onsite / Back-up power | CO2 emissions | 0.12183 | 179 |  |  | ELCTRLYZ_MED_C | C_GAS_STRG | H2_BLND_NG_P | H2_FC_PWR
| Electricity | Medium centralized electrolysis | Central gas storage | Hydrogen transmission & distribution pipeline | Prime power H2 fuel cell | Onsite / Back-up power | Power | FCH | CO2 emissions | 1 | 1 | 1 | 1 | 4 | Medium centralized electrolysis-CO2 emissions | Central gas storage-CO2 emissions | Hydrogen transmission & distribution pipeline-CO2 emissions | Prime power H2 fuel cell-CO2 emissions | 0.033843 | 0 | 0 | 0 | 0 | 0.12183 | ELCTRLYZ_MED_C → C_GAS_STRG → H2_T&D_P → H2_FC_PWR | Onsite / Back-up power | CO2 emissions | 0.12183 | 180 |  |  | ELCTRLYZ_MED_C | C_GAS_STRG | H2_T&D_P | H2_FC_PWR
| Electricity | Medium centralized electrolysis | Central gas storage | Onsite | Prime power H2 fuel cell | Onsite / Back-up power | Power | FCH | CO2 emissions | 1 | 1 | 1 | 1 | 4 | Medium centralized electrolysis-CO2 emissions | Central gas storage-CO2 emissions | Onsite-CO2 emissions | Prime power H2 fuel cell-CO2 emissions | 0.033504 | 0 | 0 | 0 | 0 | 0.12062 | ELCTRLYZ_MED_C → C_GAS_STRG → ONSITE_USE → H2_FC_PWR | Onsite / Back-up power | CO2 emissions | 0.12062 | 181 |  |  | ELCTRLYZ_MED_C | C_GAS_STRG | ONSITE_USE | H2_FC_PWR
| Electricity | Small decentralized electrolysis | Distributed gas storage | Onsite | Prime power H2 fuel cell | Onsite / Back-up power | Power | FCH | CO2 emissions | 1 | 1 | 1 | 1 | 4 | Small decentralized electrolysis-CO2 emissions | Distributed gas storage-CO2 emissions | Onsite-CO2 emissions | Prime power H2 fuel cell-CO2 emissions | 0.033504 | 0 | 0 | 0 | 0 | 0.12062 | ELCTRLYZ_SML_D → D_GAS_STRG → ONSITE_USE → H2_FC_PWR | Onsite / Back-up power | CO2 emissions | 0.12062 | 182 |  |  | ELCTRLYZ_SML_D | D_GAS_STRG | ONSITE_USE | H2_FC_PWR
| Natural gas | Large centralized natural gas steam reforming | Underground storage | Blending in natural gas pipeline | Prime power H2 fuel cell | Onsite / Back-up power | Power | FCH | CO2 emissions | 1 | 0 | 0 | 1 | 2 | Large centralized natural gas steam reforming-CO2 emissions | Underground storage-CO2 emissions | Blending in natural gas pipeline-CO2 emissions | Prime power H2 fuel cell-CO2 emissions | 0.13532 | 0 | 0 | 0 | 0 | 0.48714 | NG_SR_LRG_C → C_UNDRGRND_STRG → H2_BLND_NG_P → H2_FC_PWR | Onsite / Back-up power | CO2 emissions | 0.48714 | 183 |  |  | NG_SR_LRG_C | C_UNDRGRND_STRG | H2_BLND_NG_P | H2_FC_PWR
| Natural gas | Large centralized natural gas steam reforming | Underground storage | Hydrogen transmission & distribution pipeline | Prime power H2 fuel cell | Onsite / Back-up power | Power | FCH | CO2 emissions | 1 | 0 | 1 | 1 | 3 | Large centralized natural gas steam reforming-CO2 emissions | Underground storage-CO2 emissions | Hydrogen transmission & distribution pipeline-CO2 emissions | Prime power H2 fuel cell-CO2 emissions | 0.13532 | 0 | 0 | 0 | 0 | 0.48714 | NG_SR_LRG_C → C_UNDRGRND_STRG → H2_T&D_P → H2_FC_PWR | Onsite / Back-up power | CO2 emissions | 0.48714 | 184 |  |  | NG_SR_LRG_C | C_UNDRGRND_STRG | H2_T&D_P | H2_FC_PWR
| Natural gas | Large centralized natural gas steam reforming | Underground storage | Onsite | Prime power H2 fuel cell | Onsite / Back-up power | Power | FCH | CO2 emissions | 1 | 0 | 1 | 1 | 3 | Large centralized natural gas steam reforming-CO2 emissions | Underground storage-CO2 emissions | Onsite-CO2 emissions | Prime power H2 fuel cell-CO2 emissions | 0.13396 | 0 | 0 | 0 | 0 | 0.48227 | NG_SR_LRG_C → C_UNDRGRND_STRG → ONSITE_USE → H2_FC_PWR | Onsite / Back-up power | CO2 emissions | 0.48227 | 185 |  |  | NG_SR_LRG_C | C_UNDRGRND_STRG | ONSITE_USE | H2_FC_PWR
| Natural gas | Large centralized natural gas steam reforming | No storage | Hydrogen transmission & distribution pipeline | Prime power H2 fuel cell | Onsite / Back-up power | Power | FCH | CO2 emissions | 1 | 1 | 1 | 1 | 4 | Large centralized natural gas steam reforming-CO2 emissions | No storage-CO2 emissions | Hydrogen transmission & distribution pipeline-CO2 emissions | Prime power H2 fuel cell-CO2 emissions | 0.13396 | 0 | 0 | 0 | 0 | 0.48227 | NG_SR_LRG_C → NO_STRG → H2_T&D_P → H2_FC_PWR | Onsite / Back-up power | CO2 emissions | 0.48227 | 186 |  |  | NG_SR_LRG_C | NO_STRG | H2_T&D_P | H2_FC_PWR
| Natural gas | Small centralized natural gas steam reforming | Central gas storage | Blending in natural gas pipeline | Prime power H2 fuel cell | Onsite / Back-up power | Power | FCH | CO2 emissions | 1 | 1 | 0 | 1 | 3 | Small centralized natural gas steam reforming-CO2 emissions | Central gas storage-CO2 emissions | Blending in natural gas pipeline-CO2 emissions | Prime power H2 fuel cell-CO2 emissions | 0.1367 | 0 | 0 | 0 | 0 | 0.49211 | NG_SR_SML_C → C_GAS_STRG → H2_BLND_NG_P → H2_FC_PWR | Onsite / Back-up power | CO2 emissions | 0.49211 | 187 |  |  | NG_SR_SML_C | C_GAS_STRG | H2_BLND_NG_P | H2_FC_PWR
| Natural gas | Small centralized natural gas steam reforming | Central gas storage | Hydrogen transmission & distribution pipeline | Prime power H2 fuel cell | Onsite / Back-up power | Power | FCH | CO2 emissions | 1 | 1 | 1 | 1 | 4 | Small centralized natural gas steam reforming-CO2 emissions | Central gas storage-CO2 emissions | Hydrogen transmission & distribution pipeline-CO2 emissions | Prime power H2 fuel cell-CO2 emissions | 0.1367 | 0 | 0 | 0 | 0 | 0.49211 | NG_SR_SML_C → C_GAS_STRG → H2_T&D_P → H2_FC_PWR | Onsite / Back-up power | CO2 emissions | 0.49211 | 188 |  |  | NG_SR_SML_C | C_GAS_STRG | H2_T&D_P | H2_FC_PWR
| Natural gas | Small centralized natural gas steam reforming | Central gas storage | Onsite | Prime power H2 fuel cell | Onsite / Back-up power | Power | FCH | CO2 emissions | 1 | 1 | 1 | 1 | 4 | Small centralized natural gas steam reforming-CO2 emissions | Central gas storage-CO2 emissions | Onsite-CO2 emissions | Prime power H2 fuel cell-CO2 emissions | 0.13533 | 0 | 0 | 0 | 0 | 0.48719 | NG_SR_SML_C → C_GAS_STRG → ONSITE_USE → H2_FC_PWR | Onsite / Back-up power | CO2 emissions | 0.48719 | 189 |  |  | NG_SR_SML_C | C_GAS_STRG | ONSITE_USE | H2_FC_PWR
| Natural gas | Medium decentralized natural gas steam reforming | Distributed gas storage | Onsite | Prime power H2 fuel cell | Onsite / Back-up power | Power | FCH | CO2 emissions | 1 | 1 | 1 | 1 | 4 | Medium decentralized natural gas steam reforming-CO2 emissions | Distributed gas storage-CO2 emissions | Onsite-CO2 emissions | Prime power H2 fuel cell-CO2 emissions | 0.14163 | 0 | 0 | 0 | 0 | 0.50985 | NG_SR_MED_D → D_GAS_STRG → ONSITE_USE → H2_FC_PWR | Onsite / Back-up power | CO2 emissions | 0.50985 | 190 |  |  | NG_SR_MED_D | D_GAS_STRG | ONSITE_USE | H2_FC_PWR
| Natural gas | Small decentralized natural gas steam reforming | Distributed gas storage | Onsite | Prime power H2 fuel cell | Onsite / Back-up power | Power | FCH | CO2 emissions | 1 | 1 | 1 | 1 | 4 | Small decentralized natural gas steam reforming-CO2 emissions | Distributed gas storage-CO2 emissions | Onsite-CO2 emissions | Prime power H2 fuel cell-CO2 emissions | 0.13533 | 0 | 0 | 0 | 0 | 0.48719 | NG_SR_SML_D → D_GAS_STRG → ONSITE_USE → H2_FC_PWR | Onsite / Back-up power | CO2 emissions | 0.48719 | 191 |  |  | NG_SR_SML_D | D_GAS_STRG | ONSITE_USE | H2_FC_PWR
| Biomass | Medium centralized biomass gasification | Central gas storage | Methanation | Prime power natural gas fuel cell | Onsite / Back-up power | Power | FCH | CO2 emissions | 0 | 1 | 0 | 1 | 2 | Medium centralized biomass gasification-CO2 emissions | Central gas storage-CO2 emissions | Methanation-CO2 emissions | Prime power natural gas fuel cell-CO2 emissions | 0 | 0 | 0 | 0 | 0.4297 | 0.4297 | BIO_GSF_MED_C → C_GAS_STRG → METHANATION → NG_FC_PWR | Onsite / Back-up power | CO2 emissions | 0.4297 | 192 |  |  | BIO_GSF_MED_C | C_GAS_STRG | METHANATION | NG_FC_PWR
| Biomass | Medium centralized biomass gasification w/ CCS | Central gas storage | Methanation | Prime power natural gas fuel cell | Onsite / Back-up power | Power | FCH | CO2 emissions | 0 | 1 | 0 | 1 | 2 | Medium centralized biomass gasification w/ CCS-CO2 emissions | Central gas storage-CO2 emissions | Methanation-CO2 emissions | Prime power natural gas fuel cell-CO2 emissions | -0.30395 | 0 | 0 | 0 | 0.4297 | -0.66452 | BIO_GSF_CCS_MED_C → C_GAS_STRG → METHANATION → NG_FC_PWR | Onsite / Back-up power | CO2 emissions | -0.66452 | 193 |  |  | BIO_GSF_CCS_MED_C | C_GAS_STRG | METHANATION | NG_FC_PWR
| Biomass | Large centralized biomass steam reforming | Underground storage | Methanation | Prime power natural gas fuel cell | Onsite / Back-up power | Power | FCH | CO2 emissions | 0 | 0 | 0 | 1 | 1 | Large centralized biomass steam reforming -CO2 emissions | Underground storage-CO2 emissions | Methanation-CO2 emissions | Prime power natural gas fuel cell-CO2 emissions | 0 | 0 | 0 | 0 | 0.4297 | 0.4297 | BIO_SR_LRG_C → C_UNDRGRND_STRG → METHANATION → NG_FC_PWR | Onsite / Back-up power | CO2 emissions | 0.4297 | 194 |  |  | BIO_SR_LRG_C | C_UNDRGRND_STRG | METHANATION | NG_FC_PWR
| Electricity | Large centralized electrolysis | Underground storage | Methanation | Prime power natural gas fuel cell | Onsite / Back-up power | Power | FCH | CO2 emissions | 1 | 0 | 0 | 1 | 2 | Large centralized electrolysis-CO2 emissions | Underground storage-CO2 emissions | Methanation-CO2 emissions | Prime power natural gas fuel cell-CO2 emissions | 0.041457 | 0 | 0 | 0 | 0.4297 | 0.57895 | ELCTRLYZ_LRG_C → C_UNDRGRND_STRG → METHANATION → NG_FC_PWR | Onsite / Back-up power | CO2 emissions | 0.57895 | 195 |  |  | ELCTRLYZ_LRG_C | C_UNDRGRND_STRG | METHANATION | NG_FC_PWR
| Electricity | Large centralized electrolysis | Central gas storage | Methanation | Prime power natural gas fuel cell | Onsite / Back-up power | Power | FCH | CO2 emissions | 1 | 1 | 0 | 1 | 3 | Large centralized electrolysis-CO2 emissions | Central gas storage-CO2 emissions | Methanation-CO2 emissions | Prime power natural gas fuel cell-CO2 emissions | 0.04188 | 0 | 0 | 0 | 0.4297 | 0.58047 | ELCTRLYZ_LRG_C → C_GAS_STRG → METHANATION → NG_FC_PWR | Onsite / Back-up power | CO2 emissions | 0.58047 | 196 |  |  | ELCTRLYZ_LRG_C | C_GAS_STRG | METHANATION | NG_FC_PWR
| Electricity | Medium centralized electrolysis | Central gas storage | Methanation | Prime power natural gas fuel cell | Onsite / Back-up power | Power | FCH | CO2 emissions | 1 | 1 | 0 | 1 | 3 | Medium centralized electrolysis-CO2 emissions | Central gas storage-CO2 emissions | Methanation-CO2 emissions | Prime power natural gas fuel cell-CO2 emissions | 0.04188 | 0 | 0 | 0 | 0.4297 | 0.58047 | ELCTRLYZ_MED_C → C_GAS_STRG → METHANATION → NG_FC_PWR | Onsite / Back-up power | CO2 emissions | 0.58047 | 197 |  |  | ELCTRLYZ_MED_C | C_GAS_STRG | METHANATION | NG_FC_PWR
| Natural gas | Large centralized natural gas steam reforming | Underground storage | Methanation | Prime power natural gas fuel cell | Onsite / Back-up power | Power | FCH | CO2 emissions | 1 | 0 | 0 | 1 | 2 | Large centralized natural gas steam reforming-CO2 emissions | Underground storage-CO2 emissions | Methanation-CO2 emissions | Prime power natural gas fuel cell-CO2 emissions | 0.16745 | 0 | 0 | 0 | 0.4297 | 1.0325 | NG_SR_LRG_C → C_UNDRGRND_STRG → METHANATION → NG_FC_PWR | Onsite / Back-up power | CO2 emissions | 1.0325 | 198 |  |  | NG_SR_LRG_C | C_UNDRGRND_STRG | METHANATION | NG_FC_PWR
| Natural gas | Small centralized natural gas steam reforming | Central gas storage | Methanation | Prime power natural gas fuel cell | Onsite / Back-up power | Power | FCH | CO2 emissions | 1 | 1 | 0 | 1 | 3 | Small centralized natural gas steam reforming-CO2 emissions | Central gas storage-CO2 emissions | Methanation-CO2 emissions | Prime power natural gas fuel cell-CO2 emissions | 0.16916 | 0 | 0 | 0 | 0.4297 | 1.0387 | NG_SR_SML_C → C_GAS_STRG → METHANATION → NG_FC_PWR | Onsite / Back-up power | CO2 emissions | 1.0387 | 199 |  |  | NG_SR_SML_C | C_GAS_STRG | METHANATION | NG_FC_PWR
| Natural gas | Natural gas production | Natural gas storage | Natural gas transport | Prime power natural gas fuel cell | Onsite / Back-up power | Power | FCH | CO2 emissions | 1 | 1 | 1 | 1 | 4 | Natural gas production-CO2 emissions | Natural gas storage-CO2 emissions | Natural gas transport-CO2 emissions | Prime power natural gas fuel cell-CO2 emissions | 0 | 0 | 0 | 0 | 0.4297 | 0.4297 | [NG_PROD] → [NG_STRG] → [NG_TRNSP] → NG_FC_PWR | Onsite / Back-up power | CO2 emissions | 0.4297 | 200 |  |  | [NG_PROD] | [NG_STRG] | [NG_TRNSP] | NG_FC_PWR
| Biomass | Medium centralized biomass gasification | Central gas storage | Blending in natural gas pipeline | District-CHP with H2 fuel cell (heat) | Building heat | Residential | FCH | CO2 emissions | 0 | 1 | 0 | 1 | 2 | Medium centralized biomass gasification-CO2 emissions | Central gas storage-CO2 emissions | Blending in natural gas pipeline-CO2 emissions | District-CHP with H2 fuel cell (heat)-CO2 emissions | 0 | 0 | 0 | 0 | 0 | 0 | BIO_GSF_MED_C → C_GAS_STRG → H2_BLND_NG_P → H2_FC_DCHP_HEAT | Building heat | CO2 emissions | 0 | 201 |  |  | BIO_GSF_MED_C | C_GAS_STRG | H2_BLND_NG_P | H2_FC_DCHP_HEAT
| Biomass | Medium centralized biomass gasification | Central gas storage | Hydrogen transmission & distribution pipeline | District-CHP with H2 fuel cell (heat) | Building heat | Residential | FCH | CO2 emissions | 0 | 1 | 1 | 1 | 3 | Medium centralized biomass gasification-CO2 emissions | Central gas storage-CO2 emissions | Hydrogen transmission & distribution pipeline-CO2 emissions | District-CHP with H2 fuel cell (heat)-CO2 emissions | 0 | 0 | 0 | 0 | 0 | 0 | BIO_GSF_MED_C → C_GAS_STRG → H2_T&D_P → H2_FC_DCHP_HEAT | Building heat | CO2 emissions | 0 | 202 |  |  | BIO_GSF_MED_C | C_GAS_STRG | H2_T&D_P | H2_FC_DCHP_HEAT
| Biomass | Medium centralized biomass gasification | Central gas storage | Liquid hydrogen truck | District-CHP with H2 fuel cell (heat) | Building heat | Residential | FCH | CO2 emissions | 0 | 1 | 1 | 1 | 3 | Medium centralized biomass gasification-CO2 emissions | Central gas storage-CO2 emissions | Liquid hydrogen truck-CO2 emissions | District-CHP with H2 fuel cell (heat)-CO2 emissions | 0 | 0 | 0 | 0 | 0 | 0 | BIO_GSF_MED_C → C_GAS_STRG → LQ_TRUCK → H2_FC_DCHP_HEAT | Building heat | CO2 emissions | 0 | 203 |  |  | BIO_GSF_MED_C | C_GAS_STRG | LQ_TRUCK | H2_FC_DCHP_HEAT
| Biomass | Medium centralized biomass gasification | Central gas storage | Onsite | District-CHP with H2 fuel cell (heat) | Building heat | Residential | FCH | CO2 emissions | 0 | 1 | 1 | 1 | 3 | Medium centralized biomass gasification-CO2 emissions | Central gas storage-CO2 emissions | Onsite-CO2 emissions | District-CHP with H2 fuel cell (heat)-CO2 emissions | 0 | 0 | 0 | 0 | 0 | 0 | BIO_GSF_MED_C → C_GAS_STRG → ONSITE_USE → H2_FC_DCHP_HEAT | Building heat | CO2 emissions | 0 | 204 |  |  | BIO_GSF_MED_C | C_GAS_STRG | ONSITE_USE | H2_FC_DCHP_HEAT
| Biomass | Medium centralized biomass gasification w/ CCS | Central gas storage | Blending in natural gas pipeline | District-CHP with H2 fuel cell (heat) | Building heat | Residential | FCH | CO2 emissions | 0 | 1 | 0 | 1 | 2 | Medium centralized biomass gasification w/ CCS-CO2 emissions | Central gas storage-CO2 emissions | Blending in natural gas pipeline-CO2 emissions | District-CHP with H2 fuel cell (heat)-CO2 emissions | -0.15189 | 0 | 0 | 0 | 0 | -0.54682 | BIO_GSF_CCS_MED_C → C_GAS_STRG → H2_BLND_NG_P → H2_FC_DCHP_HEAT | Building heat | CO2 emissions | -0.54682 | 205 |  |  | BIO_GSF_CCS_MED_C | C_GAS_STRG | H2_BLND_NG_P | H2_FC_DCHP_HEAT
| Biomass | Medium centralized biomass gasification w/ CCS | Central gas storage | Hydrogen transmission & distribution pipeline | District-CHP with H2 fuel cell (heat) | Building heat | Residential | FCH | CO2 emissions | 0 | 1 | 1 | 1 | 3 | Medium centralized biomass gasification w/ CCS-CO2 emissions | Central gas storage-CO2 emissions | Hydrogen transmission & distribution pipeline-CO2 emissions | District-CHP with H2 fuel cell (heat)-CO2 emissions | -0.15189 | 0 | 0 | 0 | 0 | -0.54682 | BIO_GSF_CCS_MED_C → C_GAS_STRG → H2_T&D_P → H2_FC_DCHP_HEAT | Building heat | CO2 emissions | -0.54682 | 206 |  |  | BIO_GSF_CCS_MED_C | C_GAS_STRG | H2_T&D_P | H2_FC_DCHP_HEAT
| Biomass | Medium centralized biomass gasification w/ CCS | Central gas storage | Liquid hydrogen truck | District-CHP with H2 fuel cell (heat) | Building heat | Residential | FCH | CO2 emissions | 0 | 1 | 1 | 1 | 3 | Medium centralized biomass gasification w/ CCS-CO2 emissions | Central gas storage-CO2 emissions | Liquid hydrogen truck-CO2 emissions | District-CHP with H2 fuel cell (heat)-CO2 emissions | -0.17547 | 0 | 0 | 0 | 0 | -0.63168 | BIO_GSF_CCS_MED_C → C_GAS_STRG → LQ_TRUCK → H2_FC_DCHP_HEAT | Building heat | CO2 emissions | -0.63168 | 207 |  |  | BIO_GSF_CCS_MED_C | C_GAS_STRG | LQ_TRUCK | H2_FC_DCHP_HEAT
| Biomass | Medium centralized biomass gasification w/ CCS | Central gas storage | Onsite | District-CHP with H2 fuel cell (heat) | Building heat | Residential | FCH | CO2 emissions | 0 | 1 | 1 | 1 | 3 | Medium centralized biomass gasification w/ CCS-CO2 emissions | Central gas storage-CO2 emissions | Onsite-CO2 emissions | District-CHP with H2 fuel cell (heat)-CO2 emissions | -0.15038 | 0 | 0 | 0 | 0 | -0.54135 | BIO_GSF_CCS_MED_C → C_GAS_STRG → ONSITE_USE → H2_FC_DCHP_HEAT | Building heat | CO2 emissions | -0.54135 | 208 |  |  | BIO_GSF_CCS_MED_C | C_GAS_STRG | ONSITE_USE | H2_FC_DCHP_HEAT
| Biomass | Small decentralized biomass gasification | Distributed gas storage | Onsite | District-CHP with H2 fuel cell (heat) | Building heat | Residential | FCH | CO2 emissions | 0 | 1 | 1 | 1 | 3 | Small decentralized biomass gasification-CO2 emissions | Distributed gas storage-CO2 emissions | Onsite-CO2 emissions | District-CHP with H2 fuel cell (heat)-CO2 emissions | 0 | 0 | 0 | 0 | 0 | 0 | BIO_GSF_SML_D → D_GAS_STRG → ONSITE_USE → H2_FC_DCHP_HEAT | Building heat | CO2 emissions | 0 | 209 |  |  | BIO_GSF_SML_D | D_GAS_STRG | ONSITE_USE | H2_FC_DCHP_HEAT
| Biomass | Large centralized biomass steam reforming | Underground storage | Blending in natural gas pipeline | District-CHP with H2 fuel cell (heat) | Building heat | Residential | FCH | CO2 emissions | 0 | 0 | 0 | 1 | 1 | Large centralized biomass steam reforming -CO2 emissions | Underground storage-CO2 emissions | Blending in natural gas pipeline-CO2 emissions | District-CHP with H2 fuel cell (heat)-CO2 emissions | 0 | 0 | 0 | 0 | 0 | 0 | BIO_SR_LRG_C → C_UNDRGRND_STRG → H2_BLND_NG_P → H2_FC_DCHP_HEAT | Building heat | CO2 emissions | 0 | 210 |  |  | BIO_SR_LRG_C | C_UNDRGRND_STRG | H2_BLND_NG_P | H2_FC_DCHP_HEAT
| Biomass | Large centralized biomass steam reforming | Underground storage | Hydrogen transmission & distribution pipeline | District-CHP with H2 fuel cell (heat) | Building heat | Residential | FCH | CO2 emissions | 0 | 0 | 1 | 1 | 2 | Large centralized biomass steam reforming -CO2 emissions | Underground storage-CO2 emissions | Hydrogen transmission & distribution pipeline-CO2 emissions | District-CHP with H2 fuel cell (heat)-CO2 emissions | 0 | 0 | 0 | 0 | 0 | 0 | BIO_SR_LRG_C → C_UNDRGRND_STRG → H2_T&D_P → H2_FC_DCHP_HEAT | Building heat | CO2 emissions | 0 | 211 |  |  | BIO_SR_LRG_C | C_UNDRGRND_STRG | H2_T&D_P | H2_FC_DCHP_HEAT
| Biomass | Large centralized biomass steam reforming | Underground storage | Liquid hydrogen truck | District-CHP with H2 fuel cell (heat) | Building heat | Residential | FCH | CO2 emissions | 0 | 0 | 1 | 1 | 2 | Large centralized biomass steam reforming -CO2 emissions | Underground storage-CO2 emissions | Liquid hydrogen truck-CO2 emissions | District-CHP with H2 fuel cell (heat)-CO2 emissions | 0 | 0 | 0 | 0 | 0 | 0 | BIO_SR_LRG_C → C_UNDRGRND_STRG → LQ_TRUCK → H2_FC_DCHP_HEAT | Building heat | CO2 emissions | 0 | 212 |  |  | BIO_SR_LRG_C | C_UNDRGRND_STRG | LQ_TRUCK | H2_FC_DCHP_HEAT
| Biomass | Large centralized biomass steam reforming | Underground storage | Onsite | District-CHP with H2 fuel cell (heat) | Building heat | Residential | FCH | CO2 emissions | 0 | 0 | 1 | 1 | 2 | Large centralized biomass steam reforming -CO2 emissions | Underground storage-CO2 emissions | Onsite-CO2 emissions | District-CHP with H2 fuel cell (heat)-CO2 emissions | 0 | 0 | 0 | 0 | 0 | 0 | BIO_SR_LRG_C → C_UNDRGRND_STRG → ONSITE_USE → H2_FC_DCHP_HEAT | Building heat | CO2 emissions | 0 | 213 |  |  | BIO_SR_LRG_C | C_UNDRGRND_STRG | ONSITE_USE | H2_FC_DCHP_HEAT
| Biomass | Large centralized biomass steam reforming | No storage | Hydrogen transmission & distribution pipeline | District-CHP with H2 fuel cell (heat) | Building heat | Residential | FCH | CO2 emissions | 0 | 1 | 1 | 1 | 3 | Large centralized biomass steam reforming -CO2 emissions | No storage-CO2 emissions | Hydrogen transmission & distribution pipeline-CO2 emissions | District-CHP with H2 fuel cell (heat)-CO2 emissions | 0 | 0 | 0 | 0 | 0 | 0 | BIO_SR_LRG_C → NO_STRG → H2_T&D_P → H2_FC_DCHP_HEAT | Building heat | CO2 emissions | 0 | 214 |  |  | BIO_SR_LRG_C | NO_STRG | H2_T&D_P | H2_FC_DCHP_HEAT
| Electricity | Large centralized electrolysis | Underground storage | Blending in natural gas pipeline | District-CHP with H2 fuel cell (heat) | Building heat | Residential | FCH | CO2 emissions | 1 | 0 | 0 | 1 | 2 | Large centralized electrolysis-CO2 emissions | Underground storage-CO2 emissions | Blending in natural gas pipeline-CO2 emissions | District-CHP with H2 fuel cell (heat)-CO2 emissions | 0.020718 | 0 | 0 | 0 | 0 | 0.074584 | ELCTRLYZ_LRG_C → C_UNDRGRND_STRG → H2_BLND_NG_P → H2_FC_DCHP_HEAT | Building heat | CO2 emissions | 0.074584 | 215 |  |  | ELCTRLYZ_LRG_C | C_UNDRGRND_STRG | H2_BLND_NG_P | H2_FC_DCHP_HEAT
| Electricity | Large centralized electrolysis | Underground storage | Hydrogen transmission & distribution pipeline | District-CHP with H2 fuel cell (heat) | Building heat | Residential | FCH | CO2 emissions | 1 | 0 | 1 | 1 | 3 | Large centralized electrolysis-CO2 emissions | Underground storage-CO2 emissions | Hydrogen transmission & distribution pipeline-CO2 emissions | District-CHP with H2 fuel cell (heat)-CO2 emissions | 0.020718 | 0 | 0 | 0 | 0 | 0.074584 | ELCTRLYZ_LRG_C → C_UNDRGRND_STRG → H2_T&D_P → H2_FC_DCHP_HEAT | Building heat | CO2 emissions | 0.074584 | 216 |  |  | ELCTRLYZ_LRG_C | C_UNDRGRND_STRG | H2_T&D_P | H2_FC_DCHP_HEAT
| Electricity | Large centralized electrolysis | Underground storage | Liquid hydrogen truck | District-CHP with H2 fuel cell (heat) | Building heat | Residential | FCH | CO2 emissions | 1 | 0 | 1 | 1 | 3 | Large centralized electrolysis-CO2 emissions | Underground storage-CO2 emissions | Liquid hydrogen truck-CO2 emissions | District-CHP with H2 fuel cell (heat)-CO2 emissions | 0.023933 | 0 | 0 | 0 | 0 | 0.086158 | ELCTRLYZ_LRG_C → C_UNDRGRND_STRG → LQ_TRUCK → H2_FC_DCHP_HEAT | Building heat | CO2 emissions | 0.086158 | 217 |  |  | ELCTRLYZ_LRG_C | C_UNDRGRND_STRG | LQ_TRUCK | H2_FC_DCHP_HEAT
| Electricity | Large centralized electrolysis | Underground storage | Onsite | District-CHP with H2 fuel cell (heat) | Building heat | Residential | FCH | CO2 emissions | 1 | 0 | 1 | 1 | 3 | Large centralized electrolysis-CO2 emissions | Underground storage-CO2 emissions | Onsite-CO2 emissions | District-CHP with H2 fuel cell (heat)-CO2 emissions | 0.02051 | 0 | 0 | 0 | 0 | 0.073838 | ELCTRLYZ_LRG_C → C_UNDRGRND_STRG → ONSITE_USE → H2_FC_DCHP_HEAT | Building heat | CO2 emissions | 0.073838 | 218 |  |  | ELCTRLYZ_LRG_C | C_UNDRGRND_STRG | ONSITE_USE | H2_FC_DCHP_HEAT
| Electricity | Large centralized electrolysis | Central gas storage | Blending in natural gas pipeline | District-CHP with H2 fuel cell (heat) | Building heat | Residential | FCH | CO2 emissions | 1 | 1 | 0 | 1 | 3 | Large centralized electrolysis-CO2 emissions | Central gas storage-CO2 emissions | Blending in natural gas pipeline-CO2 emissions | District-CHP with H2 fuel cell (heat)-CO2 emissions | 0.020929 | 0 | 0 | 0 | 0 | 0.075345 | ELCTRLYZ_LRG_C → C_GAS_STRG → H2_BLND_NG_P → H2_FC_DCHP_HEAT | Building heat | CO2 emissions | 0.075345 | 219 |  |  | ELCTRLYZ_LRG_C | C_GAS_STRG | H2_BLND_NG_P | H2_FC_DCHP_HEAT
| Electricity | Large centralized electrolysis | Central gas storage | Hydrogen transmission & distribution pipeline | District-CHP with H2 fuel cell (heat) | Building heat | Residential | FCH | CO2 emissions | 1 | 1 | 1 | 1 | 4 | Large centralized electrolysis-CO2 emissions | Central gas storage-CO2 emissions | Hydrogen transmission & distribution pipeline-CO2 emissions | District-CHP with H2 fuel cell (heat)-CO2 emissions | 0.020929 | 0 | 0 | 0 | 0 | 0.075345 | ELCTRLYZ_LRG_C → C_GAS_STRG → H2_T&D_P → H2_FC_DCHP_HEAT | Building heat | CO2 emissions | 0.075345 | 220 |  |  | ELCTRLYZ_LRG_C | C_GAS_STRG | H2_T&D_P | H2_FC_DCHP_HEAT
| Electricity | Large centralized electrolysis | Central gas storage | Liquid hydrogen truck | District-CHP with H2 fuel cell (heat) | Building heat | Residential | FCH | CO2 emissions | 1 | 1 | 1 | 1 | 4 | Large centralized electrolysis-CO2 emissions | Central gas storage-CO2 emissions | Liquid hydrogen truck-CO2 emissions | District-CHP with H2 fuel cell (heat)-CO2 emissions | 0.024177 | 0 | 0 | 0 | 0 | 0.087038 | ELCTRLYZ_LRG_C → C_GAS_STRG → LQ_TRUCK → H2_FC_DCHP_HEAT | Building heat | CO2 emissions | 0.087038 | 221 |  |  | ELCTRLYZ_LRG_C | C_GAS_STRG | LQ_TRUCK | H2_FC_DCHP_HEAT
| Electricity | Large centralized electrolysis | Central gas storage | Onsite | District-CHP with H2 fuel cell (heat) | Building heat | Residential | FCH | CO2 emissions | 1 | 1 | 1 | 1 | 4 | Large centralized electrolysis-CO2 emissions | Central gas storage-CO2 emissions | Onsite-CO2 emissions | District-CHP with H2 fuel cell (heat)-CO2 emissions | 0.02072 | 0 | 0 | 0 | 0 | 0.074591 | ELCTRLYZ_LRG_C → C_GAS_STRG → ONSITE_USE → H2_FC_DCHP_HEAT | Building heat | CO2 emissions | 0.074591 | 222 |  |  | ELCTRLYZ_LRG_C | C_GAS_STRG | ONSITE_USE | H2_FC_DCHP_HEAT
| Electricity | Medium centralized electrolysis | Central gas storage | Blending in natural gas pipeline | District-CHP with H2 fuel cell (heat) | Building heat | Residential | FCH | CO2 emissions | 1 | 1 | 0 | 1 | 3 | Medium centralized electrolysis-CO2 emissions | Central gas storage-CO2 emissions | Blending in natural gas pipeline-CO2 emissions | District-CHP with H2 fuel cell (heat)-CO2 emissions | 0.020929 | 0 | 0 | 0 | 0 | 0.075345 | ELCTRLYZ_MED_C → C_GAS_STRG → H2_BLND_NG_P → H2_FC_DCHP_HEAT | Building heat | CO2 emissions | 0.075345 | 223 |  |  | ELCTRLYZ_MED_C | C_GAS_STRG | H2_BLND_NG_P | H2_FC_DCHP_HEAT
| Electricity | Medium centralized electrolysis | Central gas storage | Hydrogen transmission & distribution pipeline | District-CHP with H2 fuel cell (heat) | Building heat | Residential | FCH | CO2 emissions | 1 | 1 | 1 | 1 | 4 | Medium centralized electrolysis-CO2 emissions | Central gas storage-CO2 emissions | Hydrogen transmission & distribution pipeline-CO2 emissions | District-CHP with H2 fuel cell (heat)-CO2 emissions | 0.020929 | 0 | 0 | 0 | 0 | 0.075345 | ELCTRLYZ_MED_C → C_GAS_STRG → H2_T&D_P → H2_FC_DCHP_HEAT | Building heat | CO2 emissions | 0.075345 | 224 |  |  | ELCTRLYZ_MED_C | C_GAS_STRG | H2_T&D_P | H2_FC_DCHP_HEAT
| Electricity | Medium centralized electrolysis | Central gas storage | Liquid hydrogen truck | District-CHP with H2 fuel cell (heat) | Building heat | Residential | FCH | CO2 emissions | 1 | 1 | 1 | 1 | 4 | Medium centralized electrolysis-CO2 emissions | Central gas storage-CO2 emissions | Liquid hydrogen truck-CO2 emissions | District-CHP with H2 fuel cell (heat)-CO2 emissions | 0.024177 | 0 | 0 | 0 | 0 | 0.087038 | ELCTRLYZ_MED_C → C_GAS_STRG → LQ_TRUCK → H2_FC_DCHP_HEAT | Building heat | CO2 emissions | 0.087038 | 225 |  |  | ELCTRLYZ_MED_C | C_GAS_STRG | LQ_TRUCK | H2_FC_DCHP_HEAT
| Electricity | Medium centralized electrolysis | Central gas storage | Onsite | District-CHP with H2 fuel cell (heat) | Building heat | Residential | FCH | CO2 emissions | 1 | 1 | 1 | 1 | 4 | Medium centralized electrolysis-CO2 emissions | Central gas storage-CO2 emissions | Onsite-CO2 emissions | District-CHP with H2 fuel cell (heat)-CO2 emissions | 0.02072 | 0 | 0 | 0 | 0 | 0.074591 | ELCTRLYZ_MED_C → C_GAS_STRG → ONSITE_USE → H2_FC_DCHP_HEAT | Building heat | CO2 emissions | 0.074591 | 226 |  |  | ELCTRLYZ_MED_C | C_GAS_STRG | ONSITE_USE | H2_FC_DCHP_HEAT
| Electricity | Small decentralized electrolysis | Distributed gas storage | Onsite | District-CHP with H2 fuel cell (heat) | Building heat | Residential | FCH | CO2 emissions | 1 | 1 | 1 | 1 | 4 | Small decentralized electrolysis-CO2 emissions | Distributed gas storage-CO2 emissions | Onsite-CO2 emissions | District-CHP with H2 fuel cell (heat)-CO2 emissions | 0.02072 | 0 | 0 | 0 | 0 | 0.074591 | ELCTRLYZ_SML_D → D_GAS_STRG → ONSITE_USE → H2_FC_DCHP_HEAT | Building heat | CO2 emissions | 0.074591 | 227 |  |  | ELCTRLYZ_SML_D | D_GAS_STRG | ONSITE_USE | H2_FC_DCHP_HEAT
| Natural gas | Large centralized natural gas steam reforming | Underground storage | Blending in natural gas pipeline | District-CHP with H2 fuel cell (heat) | Building heat | Residential | FCH | CO2 emissions | 1 | 0 | 0 | 1 | 2 | Large centralized natural gas steam reforming-CO2 emissions | Underground storage-CO2 emissions | Blending in natural gas pipeline-CO2 emissions | District-CHP with H2 fuel cell (heat)-CO2 emissions | 0.083683 | 0 | 0 | 0 | 0 | 0.30126 | NG_SR_LRG_C → C_UNDRGRND_STRG → H2_BLND_NG_P → H2_FC_DCHP_HEAT | Building heat | CO2 emissions | 0.30126 | 228 |  |  | NG_SR_LRG_C | C_UNDRGRND_STRG | H2_BLND_NG_P | H2_FC_DCHP_HEAT
| Natural gas | Large centralized natural gas steam reforming | Underground storage | Hydrogen transmission & distribution pipeline | District-CHP with H2 fuel cell (heat) | Building heat | Residential | FCH | CO2 emissions | 1 | 0 | 1 | 1 | 3 | Large centralized natural gas steam reforming-CO2 emissions | Underground storage-CO2 emissions | Hydrogen transmission & distribution pipeline-CO2 emissions | District-CHP with H2 fuel cell (heat)-CO2 emissions | 0.083683 | 0 | 0 | 0 | 0 | 0.30126 | NG_SR_LRG_C → C_UNDRGRND_STRG → H2_T&D_P → H2_FC_DCHP_HEAT | Building heat | CO2 emissions | 0.30126 | 229 |  |  | NG_SR_LRG_C | C_UNDRGRND_STRG | H2_T&D_P | H2_FC_DCHP_HEAT
| Natural gas | Large centralized natural gas steam reforming | Underground storage | Liquid hydrogen truck | District-CHP with H2 fuel cell (heat) | Building heat | Residential | FCH | CO2 emissions | 1 | 0 | 1 | 1 | 3 | Large centralized natural gas steam reforming-CO2 emissions | Underground storage-CO2 emissions | Liquid hydrogen truck-CO2 emissions | District-CHP with H2 fuel cell (heat)-CO2 emissions | 0.09667 | 0 | 0 | 0 | 0 | 0.34801 | NG_SR_LRG_C → C_UNDRGRND_STRG → LQ_TRUCK → H2_FC_DCHP_HEAT | Building heat | CO2 emissions | 0.34801 | 230 |  |  | NG_SR_LRG_C | C_UNDRGRND_STRG | LQ_TRUCK | H2_FC_DCHP_HEAT
| Natural gas | Large centralized natural gas steam reforming | Underground storage | Onsite | District-CHP with H2 fuel cell (heat) | Building heat | Residential | FCH | CO2 emissions | 1 | 0 | 1 | 1 | 3 | Large centralized natural gas steam reforming-CO2 emissions | Underground storage-CO2 emissions | Onsite-CO2 emissions | District-CHP with H2 fuel cell (heat)-CO2 emissions | 0.082846 | 0 | 0 | 0 | 0 | 0.29825 | NG_SR_LRG_C → C_UNDRGRND_STRG → ONSITE_USE → H2_FC_DCHP_HEAT | Building heat | CO2 emissions | 0.29825 | 231 |  |  | NG_SR_LRG_C | C_UNDRGRND_STRG | ONSITE_USE | H2_FC_DCHP_HEAT
| Natural gas | Large centralized natural gas steam reforming | No storage | Hydrogen transmission & distribution pipeline | District-CHP with H2 fuel cell (heat) | Building heat | Residential | FCH | CO2 emissions | 1 | 1 | 1 | 1 | 4 | Large centralized natural gas steam reforming-CO2 emissions | No storage-CO2 emissions | Hydrogen transmission & distribution pipeline-CO2 emissions | District-CHP with H2 fuel cell (heat)-CO2 emissions | 0.082846 | 0 | 0 | 0 | 0 | 0.29825 | NG_SR_LRG_C → NO_STRG → H2_T&D_P → H2_FC_DCHP_HEAT | Building heat | CO2 emissions | 0.29825 | 232 |  |  | NG_SR_LRG_C | NO_STRG | H2_T&D_P | H2_FC_DCHP_HEAT
| Natural gas | Small centralized natural gas steam reforming | Central gas storage | Blending in natural gas pipeline | District-CHP with H2 fuel cell (heat) | Building heat | Residential | FCH | CO2 emissions | 1 | 1 | 0 | 1 | 3 | Small centralized natural gas steam reforming-CO2 emissions | Central gas storage-CO2 emissions | Blending in natural gas pipeline-CO2 emissions | District-CHP with H2 fuel cell (heat)-CO2 emissions | 0.084537 | 0 | 0 | 0 | 0 | 0.30433 | NG_SR_SML_C → C_GAS_STRG → H2_BLND_NG_P → H2_FC_DCHP_HEAT | Building heat | CO2 emissions | 0.30433 | 233 |  |  | NG_SR_SML_C | C_GAS_STRG | H2_BLND_NG_P | H2_FC_DCHP_HEAT
| Natural gas | Small centralized natural gas steam reforming | Central gas storage | Hydrogen transmission & distribution pipeline | District-CHP with H2 fuel cell (heat) | Building heat | Residential | FCH | CO2 emissions | 1 | 1 | 1 | 1 | 4 | Small centralized natural gas steam reforming-CO2 emissions | Central gas storage-CO2 emissions | Hydrogen transmission & distribution pipeline-CO2 emissions | District-CHP with H2 fuel cell (heat)-CO2 emissions | 0.084537 | 0 | 0 | 0 | 0 | 0.30433 | NG_SR_SML_C → C_GAS_STRG → H2_T&D_P → H2_FC_DCHP_HEAT | Building heat | CO2 emissions | 0.30433 | 234 |  |  | NG_SR_SML_C | C_GAS_STRG | H2_T&D_P | H2_FC_DCHP_HEAT
| Natural gas | Small centralized natural gas steam reforming | Central gas storage | Liquid hydrogen truck | District-CHP with H2 fuel cell (heat) | Building heat | Residential | FCH | CO2 emissions | 1 | 1 | 1 | 1 | 4 | Small centralized natural gas steam reforming-CO2 emissions | Central gas storage-CO2 emissions | Liquid hydrogen truck-CO2 emissions | District-CHP with H2 fuel cell (heat)-CO2 emissions | 0.097656 | 0 | 0 | 0 | 0 | 0.35156 | NG_SR_SML_C → C_GAS_STRG → LQ_TRUCK → H2_FC_DCHP_HEAT | Building heat | CO2 emissions | 0.35156 | 235 |  |  | NG_SR_SML_C | C_GAS_STRG | LQ_TRUCK | H2_FC_DCHP_HEAT
| Natural gas | Small centralized natural gas steam reforming | Central gas storage | Onsite | District-CHP with H2 fuel cell (heat) | Building heat | Residential | FCH | CO2 emissions | 1 | 1 | 1 | 1 | 4 | Small centralized natural gas steam reforming-CO2 emissions | Central gas storage-CO2 emissions | Onsite-CO2 emissions | District-CHP with H2 fuel cell (heat)-CO2 emissions | 0.083691 | 0 | 0 | 0 | 0 | 0.30129 | NG_SR_SML_C → C_GAS_STRG → ONSITE_USE → H2_FC_DCHP_HEAT | Building heat | CO2 emissions | 0.30129 | 236 |  |  | NG_SR_SML_C | C_GAS_STRG | ONSITE_USE | H2_FC_DCHP_HEAT
| Natural gas | Medium decentralized natural gas steam reforming | Distributed gas storage | Onsite | District-CHP with H2 fuel cell (heat) | Building heat | Residential | FCH | CO2 emissions | 1 | 1 | 1 | 1 | 4 | Medium decentralized natural gas steam reforming-CO2 emissions | Distributed gas storage-CO2 emissions | Onsite-CO2 emissions | District-CHP with H2 fuel cell (heat)-CO2 emissions | 0.087584 | 0 | 0 | 0 | 0 | 0.3153 | NG_SR_MED_D → D_GAS_STRG → ONSITE_USE → H2_FC_DCHP_HEAT | Building heat | CO2 emissions | 0.3153 | 237 |  |  | NG_SR_MED_D | D_GAS_STRG | ONSITE_USE | H2_FC_DCHP_HEAT
| Natural gas | Small decentralized natural gas steam reforming | Distributed gas storage | Onsite | District-CHP with H2 fuel cell (heat) | Building heat | Residential | FCH | CO2 emissions | 1 | 1 | 1 | 1 | 4 | Small decentralized natural gas steam reforming-CO2 emissions | Distributed gas storage-CO2 emissions | Onsite-CO2 emissions | District-CHP with H2 fuel cell (heat)-CO2 emissions | 0.083691 | 0 | 0 | 0 | 0 | 0.30129 | NG_SR_SML_D → D_GAS_STRG → ONSITE_USE → H2_FC_DCHP_HEAT | Building heat | CO2 emissions | 0.30129 | 238 |  |  | NG_SR_SML_D | D_GAS_STRG | ONSITE_USE | H2_FC_DCHP_HEAT
| Biomass | Medium centralized biomass gasification | Central gas storage | Blending in natural gas pipeline | Micro-CHP with H2 fuel cell (heat) | Building heat | Residential | FCH | CO2 emissions | 0 | 1 | 0 | 0 | 1 | Medium centralized biomass gasification-CO2 emissions | Central gas storage-CO2 emissions | Blending in natural gas pipeline-CO2 emissions | Micro-CHP with H2 fuel cell (heat)-CO2 emissions | 0 | 0 | 0 | 0 | 0 | 0 | BIO_GSF_MED_C → C_GAS_STRG → H2_BLND_NG_P → H2_FC_mCHP_HEAT | Building heat | CO2 emissions | 0 | 239 |  |  | BIO_GSF_MED_C | C_GAS_STRG | H2_BLND_NG_P | H2_FC_mCHP_HEAT
| Biomass | Medium centralized biomass gasification | Central gas storage | Hydrogen transmission & distribution pipeline | Micro-CHP with H2 fuel cell (heat) | Building heat | Residential | FCH | CO2 emissions | 0 | 1 | 1 | 0 | 2 | Medium centralized biomass gasification-CO2 emissions | Central gas storage-CO2 emissions | Hydrogen transmission & distribution pipeline-CO2 emissions | Micro-CHP with H2 fuel cell (heat)-CO2 emissions | 0 | 0 | 0 | 0 | 0 | 0 | BIO_GSF_MED_C → C_GAS_STRG → H2_T&D_P → H2_FC_mCHP_HEAT | Building heat | CO2 emissions | 0 | 240 |  |  | BIO_GSF_MED_C | C_GAS_STRG | H2_T&D_P | H2_FC_mCHP_HEAT
| Biomass | Medium centralized biomass gasification w/ CCS | Central gas storage | Blending in natural gas pipeline | Micro-CHP with H2 fuel cell (heat) | Building heat | Residential | FCH | CO2 emissions | 0 | 1 | 0 | 0 | 1 | Medium centralized biomass gasification w/ CCS-CO2 emissions | Central gas storage-CO2 emissions | Blending in natural gas pipeline-CO2 emissions | Micro-CHP with H2 fuel cell (heat)-CO2 emissions | -0.13269 | 0 | 0 | 0 | 0 | -0.47768 | BIO_GSF_CCS_MED_C → C_GAS_STRG → H2_BLND_NG_P → H2_FC_mCHP_HEAT | Building heat | CO2 emissions | -0.47768 | 241 |  |  | BIO_GSF_CCS_MED_C | C_GAS_STRG | H2_BLND_NG_P | H2_FC_mCHP_HEAT
| Biomass | Medium centralized biomass gasification w/ CCS | Central gas storage | Hydrogen transmission & distribution pipeline | Micro-CHP with H2 fuel cell (heat) | Building heat | Residential | FCH | CO2 emissions | 0 | 1 | 1 | 0 | 2 | Medium centralized biomass gasification w/ CCS-CO2 emissions | Central gas storage-CO2 emissions | Hydrogen transmission & distribution pipeline-CO2 emissions | Micro-CHP with H2 fuel cell (heat)-CO2 emissions | -0.13269 | 0 | 0 | 0 | 0 | -0.47768 | BIO_GSF_CCS_MED_C → C_GAS_STRG → H2_T&D_P → H2_FC_mCHP_HEAT | Building heat | CO2 emissions | -0.47768 | 242 |  |  | BIO_GSF_CCS_MED_C | C_GAS_STRG | H2_T&D_P | H2_FC_mCHP_HEAT
| Biomass | Small decentralized biomass gasification | Distributed gas storage | Hydrogen distribution pipeline | Micro-CHP with H2 fuel cell (heat) | Building heat | Residential | FCH | CO2 emissions | 0 | 1 | 1 | 0 | 2 | Small decentralized biomass gasification-CO2 emissions | Distributed gas storage-CO2 emissions | Hydrogen distribution pipeline-CO2 emissions | Micro-CHP with H2 fuel cell (heat)-CO2 emissions | 0 | 0 | 0 | 0 | 0 | 0 | BIO_GSF_SML_D → D_GAS_STRG → H2_DSTRB_P → H2_FC_mCHP_HEAT | Building heat | CO2 emissions | 0 | 243 |  |  | BIO_GSF_SML_D | D_GAS_STRG | H2_DSTRB_P | H2_FC_mCHP_HEAT
| Biomass | Large centralized biomass steam reforming | Underground storage | Blending in natural gas pipeline | Micro-CHP with H2 fuel cell (heat) | Building heat | Residential | FCH | CO2 emissions | 0 | 0 | 0 | 0 | 0 | Large centralized biomass steam reforming -CO2 emissions | Underground storage-CO2 emissions | Blending in natural gas pipeline-CO2 emissions | Micro-CHP with H2 fuel cell (heat)-CO2 emissions | 0 | 0 | 0 | 0 | 0 | 0 | BIO_SR_LRG_C → C_UNDRGRND_STRG → H2_BLND_NG_P → H2_FC_mCHP_HEAT | Building heat | CO2 emissions | 0 | 244 |  |  | BIO_SR_LRG_C | C_UNDRGRND_STRG | H2_BLND_NG_P | H2_FC_mCHP_HEAT
| Biomass | Large centralized biomass steam reforming | Underground storage | Hydrogen transmission & distribution pipeline | Micro-CHP with H2 fuel cell (heat) | Building heat | Residential | FCH | CO2 emissions | 0 | 0 | 1 | 0 | 1 | Large centralized biomass steam reforming -CO2 emissions | Underground storage-CO2 emissions | Hydrogen transmission & distribution pipeline-CO2 emissions | Micro-CHP with H2 fuel cell (heat)-CO2 emissions | 0 | 0 | 0 | 0 | 0 | 0 | BIO_SR_LRG_C → C_UNDRGRND_STRG → H2_T&D_P → H2_FC_mCHP_HEAT | Building heat | CO2 emissions | 0 | 245 |  |  | BIO_SR_LRG_C | C_UNDRGRND_STRG | H2_T&D_P | H2_FC_mCHP_HEAT
| Biomass | Large centralized biomass steam reforming | No storage | Hydrogen transmission & distribution pipeline | Micro-CHP with H2 fuel cell (heat) | Building heat | Residential | FCH | CO2 emissions | 0 | 1 | 1 | 0 | 2 | Large centralized biomass steam reforming -CO2 emissions | No storage-CO2 emissions | Hydrogen transmission & distribution pipeline-CO2 emissions | Micro-CHP with H2 fuel cell (heat)-CO2 emissions | 0 | 0 | 0 | 0 | 0 | 0 | BIO_SR_LRG_C → NO_STRG → H2_T&D_P → H2_FC_mCHP_HEAT | Building heat | CO2 emissions | 0 | 246 |  |  | BIO_SR_LRG_C | NO_STRG | H2_T&D_P | H2_FC_mCHP_HEAT
| Electricity | Large centralized electrolysis | Underground storage | Blending in natural gas pipeline | Micro-CHP with H2 fuel cell (heat) | Building heat | Residential | FCH | CO2 emissions | 1 | 0 | 0 | 0 | 1 | Large centralized electrolysis-CO2 emissions | Underground storage-CO2 emissions | Blending in natural gas pipeline-CO2 emissions | Micro-CHP with H2 fuel cell (heat)-CO2 emissions | 0.018098 | 0 | 0 | 0 | 0 | 0.065154 | ELCTRLYZ_LRG_C → C_UNDRGRND_STRG → H2_BLND_NG_P → H2_FC_mCHP_HEAT | Building heat | CO2 emissions | 0.065154 | 247 |  |  | ELCTRLYZ_LRG_C | C_UNDRGRND_STRG | H2_BLND_NG_P | H2_FC_mCHP_HEAT
| Electricity | Large centralized electrolysis | Underground storage | Hydrogen transmission & distribution pipeline | Micro-CHP with H2 fuel cell (heat) | Building heat | Residential | FCH | CO2 emissions | 1 | 0 | 1 | 0 | 2 | Large centralized electrolysis-CO2 emissions | Underground storage-CO2 emissions | Hydrogen transmission & distribution pipeline-CO2 emissions | Micro-CHP with H2 fuel cell (heat)-CO2 emissions | 0.018098 | 0 | 0 | 0 | 0 | 0.065154 | ELCTRLYZ_LRG_C → C_UNDRGRND_STRG → H2_T&D_P → H2_FC_mCHP_HEAT | Building heat | CO2 emissions | 0.065154 | 248 |  |  | ELCTRLYZ_LRG_C | C_UNDRGRND_STRG | H2_T&D_P | H2_FC_mCHP_HEAT
| Electricity | Large centralized electrolysis | Central gas storage | Blending in natural gas pipeline | Micro-CHP with H2 fuel cell (heat) | Building heat | Residential | FCH | CO2 emissions | 1 | 1 | 0 | 0 | 2 | Large centralized electrolysis-CO2 emissions | Central gas storage-CO2 emissions | Blending in natural gas pipeline-CO2 emissions | Micro-CHP with H2 fuel cell (heat)-CO2 emissions | 0.018283 | 0 | 0 | 0 | 0 | 0.065818 | ELCTRLYZ_LRG_C → C_GAS_STRG → H2_BLND_NG_P → H2_FC_mCHP_HEAT | Building heat | CO2 emissions | 0.065818 | 249 |  |  | ELCTRLYZ_LRG_C | C_GAS_STRG | H2_BLND_NG_P | H2_FC_mCHP_HEAT
| Electricity | Large centralized electrolysis | Central gas storage | Hydrogen transmission & distribution pipeline | Micro-CHP with H2 fuel cell (heat) | Building heat | Residential | FCH | CO2 emissions | 1 | 1 | 1 | 0 | 3 | Large centralized electrolysis-CO2 emissions | Central gas storage-CO2 emissions | Hydrogen transmission & distribution pipeline-CO2 emissions | Micro-CHP with H2 fuel cell (heat)-CO2 emissions | 0.018283 | 0 | 0 | 0 | 0 | 0.065818 | ELCTRLYZ_LRG_C → C_GAS_STRG → H2_T&D_P → H2_FC_mCHP_HEAT | Building heat | CO2 emissions | 0.065818 | 250 |  |  | ELCTRLYZ_LRG_C | C_GAS_STRG | H2_T&D_P | H2_FC_mCHP_HEAT
| Electricity | Medium centralized electrolysis | Central gas storage | Blending in natural gas pipeline | Micro-CHP with H2 fuel cell (heat) | Building heat | Residential | FCH | CO2 emissions | 1 | 1 | 0 | 0 | 2 | Medium centralized electrolysis-CO2 emissions | Central gas storage-CO2 emissions | Blending in natural gas pipeline-CO2 emissions | Micro-CHP with H2 fuel cell (heat)-CO2 emissions | 0.018283 | 0 | 0 | 0 | 0 | 0.065818 | ELCTRLYZ_MED_C → C_GAS_STRG → H2_BLND_NG_P → H2_FC_mCHP_HEAT | Building heat | CO2 emissions | 0.065818 | 251 |  |  | ELCTRLYZ_MED_C | C_GAS_STRG | H2_BLND_NG_P | H2_FC_mCHP_HEAT
| Electricity | Medium centralized electrolysis | Central gas storage | Hydrogen transmission & distribution pipeline | Micro-CHP with H2 fuel cell (heat) | Building heat | Residential | FCH | CO2 emissions | 1 | 1 | 1 | 0 | 3 | Medium centralized electrolysis-CO2 emissions | Central gas storage-CO2 emissions | Hydrogen transmission & distribution pipeline-CO2 emissions | Micro-CHP with H2 fuel cell (heat)-CO2 emissions | 0.018283 | 0 | 0 | 0 | 0 | 0.065818 | ELCTRLYZ_MED_C → C_GAS_STRG → H2_T&D_P → H2_FC_mCHP_HEAT | Building heat | CO2 emissions | 0.065818 | 252 |  |  | ELCTRLYZ_MED_C | C_GAS_STRG | H2_T&D_P | H2_FC_mCHP_HEAT
| Electricity | Small decentralized electrolysis | Distributed gas storage | Hydrogen distribution pipeline | Micro-CHP with H2 fuel cell (heat) | Building heat | Residential | FCH | CO2 emissions | 1 | 1 | 1 | 0 | 3 | Small decentralized electrolysis-CO2 emissions | Distributed gas storage-CO2 emissions | Hydrogen distribution pipeline-CO2 emissions | Micro-CHP with H2 fuel cell (heat)-CO2 emissions | 0.018283 | 0 | 0 | 0 | 0 | 0.065818 | ELCTRLYZ_SML_D → D_GAS_STRG → H2_DSTRB_P → H2_FC_mCHP_HEAT | Building heat | CO2 emissions | 0.065818 | 253 |  |  | ELCTRLYZ_SML_D | D_GAS_STRG | H2_DSTRB_P | H2_FC_mCHP_HEAT
| Natural gas | Large centralized natural gas steam reforming | Underground storage | Blending in natural gas pipeline | Micro-CHP with H2 fuel cell (heat) | Building heat | Residential | FCH | CO2 emissions | 1 | 0 | 0 | 0 | 1 | Large centralized natural gas steam reforming-CO2 emissions | Underground storage-CO2 emissions | Blending in natural gas pipeline-CO2 emissions | Micro-CHP with H2 fuel cell (heat)-CO2 emissions | 0.073102 | 0 | 0 | 0 | 0 | 0.26317 | NG_SR_LRG_C → C_UNDRGRND_STRG → H2_BLND_NG_P → H2_FC_mCHP_HEAT | Building heat | CO2 emissions | 0.26317 | 254 |  |  | NG_SR_LRG_C | C_UNDRGRND_STRG | H2_BLND_NG_P | H2_FC_mCHP_HEAT
| Natural gas | Large centralized natural gas steam reforming | Underground storage | Hydrogen transmission & distribution pipeline | Micro-CHP with H2 fuel cell (heat) | Building heat | Residential | FCH | CO2 emissions | 1 | 0 | 1 | 0 | 2 | Large centralized natural gas steam reforming-CO2 emissions | Underground storage-CO2 emissions | Hydrogen transmission & distribution pipeline-CO2 emissions | Micro-CHP with H2 fuel cell (heat)-CO2 emissions | 0.073102 | 0 | 0 | 0 | 0 | 0.26317 | NG_SR_LRG_C → C_UNDRGRND_STRG → H2_T&D_P → H2_FC_mCHP_HEAT | Building heat | CO2 emissions | 0.26317 | 255 |  |  | NG_SR_LRG_C | C_UNDRGRND_STRG | H2_T&D_P | H2_FC_mCHP_HEAT
| Natural gas | Large centralized natural gas steam reforming | No storage | Hydrogen transmission & distribution pipeline | Micro-CHP with H2 fuel cell (heat) | Building heat | Residential | FCH | CO2 emissions | 1 | 1 | 1 | 0 | 3 | Large centralized natural gas steam reforming-CO2 emissions | No storage-CO2 emissions | Hydrogen transmission & distribution pipeline-CO2 emissions | Micro-CHP with H2 fuel cell (heat)-CO2 emissions | 0.072371 | 0 | 0 | 0 | 0 | 0.26054 | NG_SR_LRG_C → NO_STRG → H2_T&D_P → H2_FC_mCHP_HEAT | Building heat | CO2 emissions | 0.26054 | 256 |  |  | NG_SR_LRG_C | NO_STRG | H2_T&D_P | H2_FC_mCHP_HEAT
| Natural gas | Small centralized natural gas steam reforming | Central gas storage | Blending in natural gas pipeline | Micro-CHP with H2 fuel cell (heat) | Building heat | Residential | FCH | CO2 emissions | 1 | 1 | 0 | 0 | 2 | Small centralized natural gas steam reforming-CO2 emissions | Central gas storage-CO2 emissions | Blending in natural gas pipeline-CO2 emissions | Micro-CHP with H2 fuel cell (heat)-CO2 emissions | 0.073848 | 0 | 0 | 0 | 0 | 0.26585 | NG_SR_SML_C → C_GAS_STRG → H2_BLND_NG_P → H2_FC_mCHP_HEAT | Building heat | CO2 emissions | 0.26585 | 257 |  |  | NG_SR_SML_C | C_GAS_STRG | H2_BLND_NG_P | H2_FC_mCHP_HEAT
| Natural gas | Small centralized natural gas steam reforming | Central gas storage | Hydrogen transmission & distribution pipeline | Micro-CHP with H2 fuel cell (heat) | Building heat | Residential | FCH | CO2 emissions | 1 | 1 | 1 | 0 | 3 | Small centralized natural gas steam reforming-CO2 emissions | Central gas storage-CO2 emissions | Hydrogen transmission & distribution pipeline-CO2 emissions | Micro-CHP with H2 fuel cell (heat)-CO2 emissions | 0.073848 | 0 | 0 | 0 | 0 | 0.26585 | NG_SR_SML_C → C_GAS_STRG → H2_T&D_P → H2_FC_mCHP_HEAT | Building heat | CO2 emissions | 0.26585 | 258 |  |  | NG_SR_SML_C | C_GAS_STRG | H2_T&D_P | H2_FC_mCHP_HEAT
| Natural gas | Medium decentralized natural gas steam reforming | Distributed gas storage | Hydrogen distribution pipeline | Micro-CHP with H2 fuel cell (heat) | Building heat | Residential | FCH | CO2 emissions | 1 | 1 | 1 | 0 | 3 | Medium decentralized natural gas steam reforming-CO2 emissions | Distributed gas storage-CO2 emissions | Hydrogen distribution pipeline-CO2 emissions | Micro-CHP with H2 fuel cell (heat)-CO2 emissions | 0.077283 | 0 | 0 | 0 | 0 | 0.27822 | NG_SR_MED_D → D_GAS_STRG → H2_DSTRB_P → H2_FC_mCHP_HEAT | Building heat | CO2 emissions | 0.27822 | 259 |  |  | NG_SR_MED_D | D_GAS_STRG | H2_DSTRB_P | H2_FC_mCHP_HEAT
| Natural gas | Small decentralized natural gas steam reforming | Distributed gas storage | Hydrogen distribution pipeline | Micro-CHP with H2 fuel cell (heat) | Building heat | Residential | FCH | CO2 emissions | 1 | 1 | 1 | 0 | 3 | Small decentralized natural gas steam reforming-CO2 emissions | Distributed gas storage-CO2 emissions | Hydrogen distribution pipeline-CO2 emissions | Micro-CHP with H2 fuel cell (heat)-CO2 emissions | 0.073848 | 0 | 0 | 0 | 0 | 0.26585 | NG_SR_SML_D → D_GAS_STRG → H2_DSTRB_P → H2_FC_mCHP_HEAT | Building heat | CO2 emissions | 0.26585 | 260 |  |  | NG_SR_SML_D | D_GAS_STRG | H2_DSTRB_P | H2_FC_mCHP_HEAT
| Biomass | Medium centralized biomass gasification | Central gas storage | Methanation | Micro-CHP with natural gas fuel cell (heat) | Building heat | Residential | FCH | CO2 emissions | 0 | 1 | 0 | 1 | 2 | Medium centralized biomass gasification-CO2 emissions | Central gas storage-CO2 emissions | Methanation-CO2 emissions | Micro-CHP with natural gas fuel cell (heat)-CO2 emissions | 0 | 0 | 0 | 0.064483 | 0 | 0.064483 | BIO_GSF_MED_C → C_GAS_STRG → METHANATION → NG_FC_mCHP_HEAT | Building heat | CO2 emissions | 0.064483 | 261 |  |  | BIO_GSF_MED_C | C_GAS_STRG | METHANATION | NG_FC_mCHP_HEAT
| Biomass | Medium centralized biomass gasification w/ CCS | Central gas storage | Methanation | Micro-CHP with natural gas fuel cell (heat) | Building heat | Residential | FCH | CO2 emissions | 0 | 1 | 0 | 1 | 2 | Medium centralized biomass gasification w/ CCS-CO2 emissions | Central gas storage-CO2 emissions | Methanation-CO2 emissions | Micro-CHP with natural gas fuel cell (heat)-CO2 emissions | -0.1642 | 0 | 0 | 0.064483 | 0 | -0.099721 | BIO_GSF_CCS_MED_C → C_GAS_STRG → METHANATION → NG_FC_mCHP_HEAT | Building heat | CO2 emissions | -0.099721 | 262 |  |  | BIO_GSF_CCS_MED_C | C_GAS_STRG | METHANATION | NG_FC_mCHP_HEAT
| Biomass | Large centralized biomass steam reforming | Underground storage | Methanation | Micro-CHP with natural gas fuel cell (heat) | Building heat | Residential | FCH | CO2 emissions | 0 | 0 | 0 | 1 | 1 | Large centralized biomass steam reforming -CO2 emissions | Underground storage-CO2 emissions | Methanation-CO2 emissions | Micro-CHP with natural gas fuel cell (heat)-CO2 emissions | 0 | 0 | 0 | 0.064483 | 0 | 0.064483 | BIO_SR_LRG_C → C_UNDRGRND_STRG → METHANATION → NG_FC_mCHP_HEAT | Building heat | CO2 emissions | 0.064483 | 263 |  |  | BIO_SR_LRG_C | C_UNDRGRND_STRG | METHANATION | NG_FC_mCHP_HEAT
| Electricity | Large centralized electrolysis | Underground storage | Methanation | Micro-CHP with natural gas fuel cell (heat) | Building heat | Residential | FCH | CO2 emissions | 1 | 0 | 0 | 1 | 2 | Large centralized electrolysis-CO2 emissions | Underground storage-CO2 emissions | Methanation-CO2 emissions | Micro-CHP with natural gas fuel cell (heat)-CO2 emissions | 0.022397 | 0 | 0 | 0.064483 | 0 | 0.086879 | ELCTRLYZ_LRG_C → C_UNDRGRND_STRG → METHANATION → NG_FC_mCHP_HEAT | Building heat | CO2 emissions | 0.086879 | 264 |  |  | ELCTRLYZ_LRG_C | C_UNDRGRND_STRG | METHANATION | NG_FC_mCHP_HEAT
| Electricity | Large centralized electrolysis | Central gas storage | Methanation | Micro-CHP with natural gas fuel cell (heat) | Building heat | Residential | FCH | CO2 emissions | 1 | 1 | 0 | 1 | 3 | Large centralized electrolysis-CO2 emissions | Central gas storage-CO2 emissions | Methanation-CO2 emissions | Micro-CHP with natural gas fuel cell (heat)-CO2 emissions | 0.022625 | 0 | 0 | 0.064483 | 0 | 0.087108 | ELCTRLYZ_LRG_C → C_GAS_STRG → METHANATION → NG_FC_mCHP_HEAT | Building heat | CO2 emissions | 0.087108 | 265 |  |  | ELCTRLYZ_LRG_C | C_GAS_STRG | METHANATION | NG_FC_mCHP_HEAT
| Electricity | Medium centralized electrolysis | Central gas storage | Methanation | Micro-CHP with natural gas fuel cell (heat) | Building heat | Residential | FCH | CO2 emissions | 1 | 1 | 0 | 1 | 3 | Medium centralized electrolysis-CO2 emissions | Central gas storage-CO2 emissions | Methanation-CO2 emissions | Micro-CHP with natural gas fuel cell (heat)-CO2 emissions | 0.022625 | 0 | 0 | 0.064483 | 0 | 0.087108 | ELCTRLYZ_MED_C → C_GAS_STRG → METHANATION → NG_FC_mCHP_HEAT | Building heat | CO2 emissions | 0.087108 | 266 |  |  | ELCTRLYZ_MED_C | C_GAS_STRG | METHANATION | NG_FC_mCHP_HEAT
| Natural gas | Large centralized natural gas steam reforming | Underground storage | Methanation | Micro-CHP with natural gas fuel cell (heat) | Building heat | Residential | FCH | CO2 emissions | 1 | 0 | 0 | 1 | 2 | Large centralized natural gas steam reforming-CO2 emissions | Underground storage-CO2 emissions | Methanation-CO2 emissions | Micro-CHP with natural gas fuel cell (heat)-CO2 emissions | 0.090464 | 0 | 0 | 0.064483 | 0 | 0.15495 | NG_SR_LRG_C → C_UNDRGRND_STRG → METHANATION → NG_FC_mCHP_HEAT | Building heat | CO2 emissions | 0.15495 | 267 |  |  | NG_SR_LRG_C | C_UNDRGRND_STRG | METHANATION | NG_FC_mCHP_HEAT
| Natural gas | Small centralized natural gas steam reforming | Central gas storage | Methanation | Micro-CHP with natural gas fuel cell (heat) | Building heat | Residential | FCH | CO2 emissions | 1 | 1 | 0 | 1 | 3 | Small centralized natural gas steam reforming-CO2 emissions | Central gas storage-CO2 emissions | Methanation-CO2 emissions | Micro-CHP with natural gas fuel cell (heat)-CO2 emissions | 0.091387 | 0 | 0 | 0.064483 | 0 | 0.15587 | NG_SR_SML_C → C_GAS_STRG → METHANATION → NG_FC_mCHP_HEAT | Building heat | CO2 emissions | 0.15587 | 268 |  |  | NG_SR_SML_C | C_GAS_STRG | METHANATION | NG_FC_mCHP_HEAT
| Natural gas | Natural gas production | Natural gas storage | Natural gas transport | Micro-CHP with natural gas fuel cell (heat) | Building heat | Residential | FCH | CO2 emissions | 1 | 1 | 1 | 1 | 4 | Natural gas production-CO2 emissions | Natural gas storage-CO2 emissions | Natural gas transport-CO2 emissions | Micro-CHP with natural gas fuel cell (heat)-CO2 emissions | 0 | 0 | 0 | 0.064483 | 0 | 0.064483 | [NG_PROD] → [NG_STRG] → [NG_TRNSP] → NG_FC_mCHP_HEAT | Building heat | CO2 emissions | 0.064483 | 269 |  |  | [NG_PROD] | [NG_STRG] | [NG_TRNSP] | NG_FC_mCHP_HEAT
| Biomass | Medium centralized biomass gasification | Central gas storage | Blending in natural gas pipeline | Industrial H2 boiler | Industrial heat | Industry | FCH | Flexibility | 0 | 1 | 0 | 1 | 2 | Medium centralized biomass gasification-Flexibility | Central gas storage-Flexibility | Blending in natural gas pipeline-Flexibility | Industrial H2 boiler-Flexibility | 0 | 0 | 0 | 0 | 0 | 0 | BIO_GSF_MED_C → C_GAS_STRG → H2_BLND_NG_P → H2_IND_BOIL_HEAT | Industrial heat | Flexibility | 0 | 270 |  |  | BIO_GSF_MED_C | C_GAS_STRG | H2_BLND_NG_P | H2_IND_BOIL_HEAT
| Biomass | Medium centralized biomass gasification | Central gas storage | Hydrogen transmission & distribution pipeline | Industrial H2 boiler | Industrial heat | Industry | FCH | Flexibility | 0 | 1 | 1 | 1 | 3 | Medium centralized biomass gasification-Flexibility | Central gas storage-Flexibility | Hydrogen transmission & distribution pipeline-Flexibility | Industrial H2 boiler-Flexibility | 0 | 0 | 0 | 0 | 0 | 0 | BIO_GSF_MED_C → C_GAS_STRG → H2_T&D_P → H2_IND_BOIL_HEAT | Industrial heat | Flexibility | 0 | 271 |  |  | BIO_GSF_MED_C | C_GAS_STRG | H2_T&D_P | H2_IND_BOIL_HEAT
| Biomass | Medium centralized biomass gasification | Central gas storage | Liquid hydrogen truck | Industrial H2 boiler | Industrial heat | Industry | FCH | Flexibility | 0 | 1 | 1 | 1 | 3 | Medium centralized biomass gasification-Flexibility | Central gas storage-Flexibility | Liquid hydrogen truck-Flexibility | Industrial H2 boiler-Flexibility | 0 | 0 | 0 | 0 | 0 | 0 | BIO_GSF_MED_C → C_GAS_STRG → LQ_TRUCK → H2_IND_BOIL_HEAT | Industrial heat | Flexibility | 0 | 272 |  |  | BIO_GSF_MED_C | C_GAS_STRG | LQ_TRUCK | H2_IND_BOIL_HEAT
| Biomass | Medium centralized biomass gasification | Central gas storage | Onsite | Industrial H2 boiler | Industrial heat | Industry | FCH | Flexibility | 0 | 1 | 1 | 1 | 3 | Medium centralized biomass gasification-Flexibility | Central gas storage-Flexibility | Onsite-Flexibility | Industrial H2 boiler-Flexibility | 0 | 0 | 0 | 0 | 0 | 0 | BIO_GSF_MED_C → C_GAS_STRG → ONSITE_USE → H2_IND_BOIL_HEAT | Industrial heat | Flexibility | 0 | 273 |  |  | BIO_GSF_MED_C | C_GAS_STRG | ONSITE_USE | H2_IND_BOIL_HEAT
| Biomass | Medium centralized biomass gasification w/ CCS | Central gas storage | Blending in natural gas pipeline | Industrial H2 boiler | Industrial heat | Industry | FCH | Flexibility | 0 | 1 | 0 | 1 | 2 | Medium centralized biomass gasification w/ CCS-Flexibility | Central gas storage-Flexibility | Blending in natural gas pipeline-Flexibility | Industrial H2 boiler-Flexibility | 0 | 0 | 0 | 0 | 0 | 0 | BIO_GSF_CCS_MED_C → C_GAS_STRG → H2_BLND_NG_P → H2_IND_BOIL_HEAT | Industrial heat | Flexibility | 0 | 274 |  |  | BIO_GSF_CCS_MED_C | C_GAS_STRG | H2_BLND_NG_P | H2_IND_BOIL_HEAT
| Biomass | Medium centralized biomass gasification w/ CCS | Central gas storage | Hydrogen transmission & distribution pipeline | Industrial H2 boiler | Industrial heat | Industry | FCH | Flexibility | 0 | 1 | 1 | 1 | 3 | Medium centralized biomass gasification w/ CCS-Flexibility | Central gas storage-Flexibility | Hydrogen transmission & distribution pipeline-Flexibility | Industrial H2 boiler-Flexibility | 0 | 0 | 0 | 0 | 0 | 0 | BIO_GSF_CCS_MED_C → C_GAS_STRG → H2_T&D_P → H2_IND_BOIL_HEAT | Industrial heat | Flexibility | 0 | 275 |  |  | BIO_GSF_CCS_MED_C | C_GAS_STRG | H2_T&D_P | H2_IND_BOIL_HEAT
| Biomass | Medium centralized biomass gasification w/ CCS | Central gas storage | Liquid hydrogen truck | Industrial H2 boiler | Industrial heat | Industry | FCH | Flexibility | 0 | 1 | 1 | 1 | 3 | Medium centralized biomass gasification w/ CCS-Flexibility | Central gas storage-Flexibility | Liquid hydrogen truck-Flexibility | Industrial H2 boiler-Flexibility | 0 | 0 | 0 | 0 | 0 | 0 | BIO_GSF_CCS_MED_C → C_GAS_STRG → LQ_TRUCK → H2_IND_BOIL_HEAT | Industrial heat | Flexibility | 0 | 276 |  |  | BIO_GSF_CCS_MED_C | C_GAS_STRG | LQ_TRUCK | H2_IND_BOIL_HEAT
| Biomass | Medium centralized biomass gasification w/ CCS | Central gas storage | Onsite | Industrial H2 boiler | Industrial heat | Industry | FCH | Flexibility | 0 | 1 | 1 | 1 | 3 | Medium centralized biomass gasification w/ CCS-Flexibility | Central gas storage-Flexibility | Onsite-Flexibility | Industrial H2 boiler-Flexibility | 0 | 0 | 0 | 0 | 0 | 0 | BIO_GSF_CCS_MED_C → C_GAS_STRG → ONSITE_USE → H2_IND_BOIL_HEAT | Industrial heat | Flexibility | 0 | 277 |  |  | BIO_GSF_CCS_MED_C | C_GAS_STRG | ONSITE_USE | H2_IND_BOIL_HEAT
| Biomass | Small decentralized biomass gasification | Distributed gas storage | Onsite | Industrial H2 boiler | Industrial heat | Industry | FCH | Flexibility | 0 | 1 | 1 | 1 | 3 | Small decentralized biomass gasification-Flexibility | Distributed gas storage-Flexibility | Onsite-Flexibility | Industrial H2 boiler-Flexibility | 0 | 0 | 0 | 0 | 0 | 0 | BIO_GSF_SML_D → D_GAS_STRG → ONSITE_USE → H2_IND_BOIL_HEAT | Industrial heat | Flexibility | 0 | 278 |  |  | BIO_GSF_SML_D | D_GAS_STRG | ONSITE_USE | H2_IND_BOIL_HEAT
| Biomass | Large centralized biomass steam reforming | Underground storage | Blending in natural gas pipeline | Industrial H2 boiler | Industrial heat | Industry | FCH | Flexibility | 0 | 0 | 0 | 1 | 1 | Large centralized biomass steam reforming -Flexibility | Underground storage-Flexibility | Blending in natural gas pipeline-Flexibility | Industrial H2 boiler-Flexibility | 0 | 0 | 0 | 0 | 0 | 0 | BIO_SR_LRG_C → C_UNDRGRND_STRG → H2_BLND_NG_P → H2_IND_BOIL_HEAT | Industrial heat | Flexibility | 0 | 279 |  |  | BIO_SR_LRG_C | C_UNDRGRND_STRG | H2_BLND_NG_P | H2_IND_BOIL_HEAT
| Biomass | Large centralized biomass steam reforming | Underground storage | Hydrogen transmission & distribution pipeline | Industrial H2 boiler | Industrial heat | Industry | FCH | Flexibility | 0 | 0 | 1 | 1 | 2 | Large centralized biomass steam reforming -Flexibility | Underground storage-Flexibility | Hydrogen transmission & distribution pipeline-Flexibility | Industrial H2 boiler-Flexibility | 0 | 0 | 0 | 0 | 0 | 0 | BIO_SR_LRG_C → C_UNDRGRND_STRG → H2_T&D_P → H2_IND_BOIL_HEAT | Industrial heat | Flexibility | 0 | 280 |  |  | BIO_SR_LRG_C | C_UNDRGRND_STRG | H2_T&D_P | H2_IND_BOIL_HEAT
| Biomass | Large centralized biomass steam reforming | Underground storage | Liquid hydrogen truck | Industrial H2 boiler | Industrial heat | Industry | FCH | Flexibility | 0 | 0 | 1 | 1 | 2 | Large centralized biomass steam reforming -Flexibility | Underground storage-Flexibility | Liquid hydrogen truck-Flexibility | Industrial H2 boiler-Flexibility | 0 | 0 | 0 | 0 | 0 | 0 | BIO_SR_LRG_C → C_UNDRGRND_STRG → LQ_TRUCK → H2_IND_BOIL_HEAT | Industrial heat | Flexibility | 0 | 281 |  |  | BIO_SR_LRG_C | C_UNDRGRND_STRG | LQ_TRUCK | H2_IND_BOIL_HEAT
| Biomass | Large centralized biomass steam reforming | Underground storage | Onsite | Industrial H2 boiler | Industrial heat | Industry | FCH | Flexibility | 0 | 0 | 1 | 1 | 2 | Large centralized biomass steam reforming -Flexibility | Underground storage-Flexibility | Onsite-Flexibility | Industrial H2 boiler-Flexibility | 0 | 0 | 0 | 0 | 0 | 0 | BIO_SR_LRG_C → C_UNDRGRND_STRG → ONSITE_USE → H2_IND_BOIL_HEAT | Industrial heat | Flexibility | 0 | 282 |  |  | BIO_SR_LRG_C | C_UNDRGRND_STRG | ONSITE_USE | H2_IND_BOIL_HEAT
| Biomass | Large centralized biomass steam reforming | No storage | Hydrogen transmission & distribution pipeline | Industrial H2 boiler | Industrial heat | Industry | FCH | Flexibility | 0 | 1 | 1 | 1 | 3 | Large centralized biomass steam reforming -Flexibility | No storage-Flexibility | Hydrogen transmission & distribution pipeline-Flexibility | Industrial H2 boiler-Flexibility | 0 | 0 | 0 | 0 | 0 | 0 | BIO_SR_LRG_C → NO_STRG → H2_T&D_P → H2_IND_BOIL_HEAT | Industrial heat | Flexibility | 0 | 283 |  |  | BIO_SR_LRG_C | NO_STRG | H2_T&D_P | H2_IND_BOIL_HEAT
| Electricity | Large centralized electrolysis | Underground storage | Blending in natural gas pipeline | Industrial H2 boiler | Industrial heat | Industry | FCH | Flexibility | 1 | 0 | 0 | 1 | 2 | Large centralized electrolysis-Flexibility | Underground storage-Flexibility | Blending in natural gas pipeline-Flexibility | Industrial H2 boiler-Flexibility | 1 | 0 | 0 | 0 | 0 | 1 | ELCTRLYZ_LRG_C → C_UNDRGRND_STRG → H2_BLND_NG_P → H2_IND_BOIL_HEAT | Industrial heat | Flexibility | 1 | 284 |  |  | ELCTRLYZ_LRG_C | C_UNDRGRND_STRG | H2_BLND_NG_P | H2_IND_BOIL_HEAT
| Electricity | Large centralized electrolysis | Underground storage | Hydrogen transmission & distribution pipeline | Industrial H2 boiler | Industrial heat | Industry | FCH | Flexibility | 1 | 0 | 1 | 1 | 3 | Large centralized electrolysis-Flexibility | Underground storage-Flexibility | Hydrogen transmission & distribution pipeline-Flexibility | Industrial H2 boiler-Flexibility | 1 | 0 | 0 | 0 | 0 | 1 | ELCTRLYZ_LRG_C → C_UNDRGRND_STRG → H2_T&D_P → H2_IND_BOIL_HEAT | Industrial heat | Flexibility | 1 | 285 |  |  | ELCTRLYZ_LRG_C | C_UNDRGRND_STRG | H2_T&D_P | H2_IND_BOIL_HEAT
| Electricity | Large centralized electrolysis | Underground storage | Liquid hydrogen truck | Industrial H2 boiler | Industrial heat | Industry | FCH | Flexibility | 1 | 0 | 1 | 1 | 3 | Large centralized electrolysis-Flexibility | Underground storage-Flexibility | Liquid hydrogen truck-Flexibility | Industrial H2 boiler-Flexibility | 1 | 0 | 0 | 0 | 0 | 1 | ELCTRLYZ_LRG_C → C_UNDRGRND_STRG → LQ_TRUCK → H2_IND_BOIL_HEAT | Industrial heat | Flexibility | 1 | 286 |  |  | ELCTRLYZ_LRG_C | C_UNDRGRND_STRG | LQ_TRUCK | H2_IND_BOIL_HEAT
| Electricity | Large centralized electrolysis | Underground storage | Onsite | Industrial H2 boiler | Industrial heat | Industry | FCH | Flexibility | 1 | 0 | 1 | 1 | 3 | Large centralized electrolysis-Flexibility | Underground storage-Flexibility | Onsite-Flexibility | Industrial H2 boiler-Flexibility | 1 | 0 | 0 | 0 | 0 | 1 | ELCTRLYZ_LRG_C → C_UNDRGRND_STRG → ONSITE_USE → H2_IND_BOIL_HEAT | Industrial heat | Flexibility | 1 | 287 |  |  | ELCTRLYZ_LRG_C | C_UNDRGRND_STRG | ONSITE_USE | H2_IND_BOIL_HEAT
| Electricity | Large centralized electrolysis | Central gas storage | Blending in natural gas pipeline | Industrial H2 boiler | Industrial heat | Industry | FCH | Flexibility | 1 | 1 | 0 | 1 | 3 | Large centralized electrolysis-Flexibility | Central gas storage-Flexibility | Blending in natural gas pipeline-Flexibility | Industrial H2 boiler-Flexibility | 1 | 0 | 0 | 0 | 0 | 1 | ELCTRLYZ_LRG_C → C_GAS_STRG → H2_BLND_NG_P → H2_IND_BOIL_HEAT | Industrial heat | Flexibility | 1 | 288 |  |  | ELCTRLYZ_LRG_C | C_GAS_STRG | H2_BLND_NG_P | H2_IND_BOIL_HEAT
| Electricity | Large centralized electrolysis | Central gas storage | Hydrogen transmission & distribution pipeline | Industrial H2 boiler | Industrial heat | Industry | FCH | Flexibility | 1 | 1 | 1 | 1 | 4 | Large centralized electrolysis-Flexibility | Central gas storage-Flexibility | Hydrogen transmission & distribution pipeline-Flexibility | Industrial H2 boiler-Flexibility | 1 | 0 | 0 | 0 | 0 | 1 | ELCTRLYZ_LRG_C → C_GAS_STRG → H2_T&D_P → H2_IND_BOIL_HEAT | Industrial heat | Flexibility | 1 | 289 |  |  | ELCTRLYZ_LRG_C | C_GAS_STRG | H2_T&D_P | H2_IND_BOIL_HEAT
| Electricity | Large centralized electrolysis | Central gas storage | Liquid hydrogen truck | Industrial H2 boiler | Industrial heat | Industry | FCH | Flexibility | 1 | 1 | 1 | 1 | 4 | Large centralized electrolysis-Flexibility | Central gas storage-Flexibility | Liquid hydrogen truck-Flexibility | Industrial H2 boiler-Flexibility | 1 | 0 | 0 | 0 | 0 | 1 | ELCTRLYZ_LRG_C → C_GAS_STRG → LQ_TRUCK → H2_IND_BOIL_HEAT | Industrial heat | Flexibility | 1 | 290 |  |  | ELCTRLYZ_LRG_C | C_GAS_STRG | LQ_TRUCK | H2_IND_BOIL_HEAT
| Electricity | Large centralized electrolysis | Central gas storage | Onsite | Industrial H2 boiler | Industrial heat | Industry | FCH | Flexibility | 1 | 1 | 1 | 1 | 4 | Large centralized electrolysis-Flexibility | Central gas storage-Flexibility | Onsite-Flexibility | Industrial H2 boiler-Flexibility | 1 | 0 | 0 | 0 | 0 | 1 | ELCTRLYZ_LRG_C → C_GAS_STRG → ONSITE_USE → H2_IND_BOIL_HEAT | Industrial heat | Flexibility | 1 | 291 |  |  | ELCTRLYZ_LRG_C | C_GAS_STRG | ONSITE_USE | H2_IND_BOIL_HEAT
| Electricity | Medium centralized electrolysis | Central gas storage | Blending in natural gas pipeline | Industrial H2 boiler | Industrial heat | Industry | FCH | Flexibility | 1 | 1 | 0 | 1 | 3 | Medium centralized electrolysis-Flexibility | Central gas storage-Flexibility | Blending in natural gas pipeline-Flexibility | Industrial H2 boiler-Flexibility | 1 | 0 | 0 | 0 | 0 | 1 | ELCTRLYZ_MED_C → C_GAS_STRG → H2_BLND_NG_P → H2_IND_BOIL_HEAT | Industrial heat | Flexibility | 1 | 292 |  |  | ELCTRLYZ_MED_C | C_GAS_STRG | H2_BLND_NG_P | H2_IND_BOIL_HEAT
| Electricity | Medium centralized electrolysis | Central gas storage | Hydrogen transmission & distribution pipeline | Industrial H2 boiler | Industrial heat | Industry | FCH | Flexibility | 1 | 1 | 1 | 1 | 4 | Medium centralized electrolysis-Flexibility | Central gas storage-Flexibility | Hydrogen transmission & distribution pipeline-Flexibility | Industrial H2 boiler-Flexibility | 1 | 0 | 0 | 0 | 0 | 1 | ELCTRLYZ_MED_C → C_GAS_STRG → H2_T&D_P → H2_IND_BOIL_HEAT | Industrial heat | Flexibility | 1 | 293 |  |  | ELCTRLYZ_MED_C | C_GAS_STRG | H2_T&D_P | H2_IND_BOIL_HEAT
| Electricity | Medium centralized electrolysis | Central gas storage | Liquid hydrogen truck | Industrial H2 boiler | Industrial heat | Industry | FCH | Flexibility | 1 | 1 | 1 | 1 | 4 | Medium centralized electrolysis-Flexibility | Central gas storage-Flexibility | Liquid hydrogen truck-Flexibility | Industrial H2 boiler-Flexibility | 1 | 0 | 0 | 0 | 0 | 1 | ELCTRLYZ_MED_C → C_GAS_STRG → LQ_TRUCK → H2_IND_BOIL_HEAT | Industrial heat | Flexibility | 1 | 294 |  |  | ELCTRLYZ_MED_C | C_GAS_STRG | LQ_TRUCK | H2_IND_BOIL_HEAT
| Electricity | Medium centralized electrolysis | Central gas storage | Onsite | Industrial H2 boiler | Industrial heat | Industry | FCH | Flexibility | 1 | 1 | 1 | 1 | 4 | Medium centralized electrolysis-Flexibility | Central gas storage-Flexibility | Onsite-Flexibility | Industrial H2 boiler-Flexibility | 1 | 0 | 0 | 0 | 0 | 1 | ELCTRLYZ_MED_C → C_GAS_STRG → ONSITE_USE → H2_IND_BOIL_HEAT | Industrial heat | Flexibility | 1 | 295 |  |  | ELCTRLYZ_MED_C | C_GAS_STRG | ONSITE_USE | H2_IND_BOIL_HEAT
| Electricity | Small decentralized electrolysis | Distributed gas storage | Onsite | Industrial H2 boiler | Industrial heat | Industry | FCH | Flexibility | 1 | 1 | 1 | 1 | 4 | Small decentralized electrolysis-Flexibility | Distributed gas storage-Flexibility | Onsite-Flexibility | Industrial H2 boiler-Flexibility | 0.14583 | 0 | 0 | 0 | 0 | 0.14583 | ELCTRLYZ_SML_D → D_GAS_STRG → ONSITE_USE → H2_IND_BOIL_HEAT | Industrial heat | Flexibility | 0.14583 | 296 |  |  | ELCTRLYZ_SML_D | D_GAS_STRG | ONSITE_USE | H2_IND_BOIL_HEAT
| Natural gas | Large centralized natural gas steam reforming | Underground storage | Blending in natural gas pipeline | Industrial H2 boiler | Industrial heat | Industry | FCH | Flexibility | 1 | 0 | 0 | 1 | 2 | Large centralized natural gas steam reforming-Flexibility | Underground storage-Flexibility | Blending in natural gas pipeline-Flexibility | Industrial H2 boiler-Flexibility | 0 | 0 | 0 | 0 | 0 | 0 | NG_SR_LRG_C → C_UNDRGRND_STRG → H2_BLND_NG_P → H2_IND_BOIL_HEAT | Industrial heat | Flexibility | 0 | 297 |  |  | NG_SR_LRG_C | C_UNDRGRND_STRG | H2_BLND_NG_P | H2_IND_BOIL_HEAT
| Natural gas | Large centralized natural gas steam reforming | Underground storage | Hydrogen transmission & distribution pipeline | Industrial H2 boiler | Industrial heat | Industry | FCH | Flexibility | 1 | 0 | 1 | 1 | 3 | Large centralized natural gas steam reforming-Flexibility | Underground storage-Flexibility | Hydrogen transmission & distribution pipeline-Flexibility | Industrial H2 boiler-Flexibility | 0 | 0 | 0 | 0 | 0 | 0 | NG_SR_LRG_C → C_UNDRGRND_STRG → H2_T&D_P → H2_IND_BOIL_HEAT | Industrial heat | Flexibility | 0 | 298 |  |  | NG_SR_LRG_C | C_UNDRGRND_STRG | H2_T&D_P | H2_IND_BOIL_HEAT
| Natural gas | Large centralized natural gas steam reforming | Underground storage | Liquid hydrogen truck | Industrial H2 boiler | Industrial heat | Industry | FCH | Flexibility | 1 | 0 | 1 | 1 | 3 | Large centralized natural gas steam reforming-Flexibility | Underground storage-Flexibility | Liquid hydrogen truck-Flexibility | Industrial H2 boiler-Flexibility | 0 | 0 | 0 | 0 | 0 | 0 | NG_SR_LRG_C → C_UNDRGRND_STRG → LQ_TRUCK → H2_IND_BOIL_HEAT | Industrial heat | Flexibility | 0 | 299 |  |  | NG_SR_LRG_C | C_UNDRGRND_STRG | LQ_TRUCK | H2_IND_BOIL_HEAT
| Natural gas | Large centralized natural gas steam reforming | Underground storage | Onsite | Industrial H2 boiler | Industrial heat | Industry | FCH | Flexibility | 1 | 0 | 1 | 1 | 3 | Large centralized natural gas steam reforming-Flexibility | Underground storage-Flexibility | Onsite-Flexibility | Industrial H2 boiler-Flexibility | 0 | 0 | 0 | 0 | 0 | 0 | NG_SR_LRG_C → C_UNDRGRND_STRG → ONSITE_USE → H2_IND_BOIL_HEAT | Industrial heat | Flexibility | 0 | 300 |  |  | NG_SR_LRG_C | C_UNDRGRND_STRG | ONSITE_USE | H2_IND_BOIL_HEAT
| Natural gas | Large centralized natural gas steam reforming | No storage | Hydrogen transmission & distribution pipeline | Industrial H2 boiler | Industrial heat | Industry | FCH | Flexibility | 1 | 1 | 1 | 1 | 4 | Large centralized natural gas steam reforming-Flexibility | No storage-Flexibility | Hydrogen transmission & distribution pipeline-Flexibility | Industrial H2 boiler-Flexibility | 0 | 0 | 0 | 0 | 0 | 0 | NG_SR_LRG_C → NO_STRG → H2_T&D_P → H2_IND_BOIL_HEAT | Industrial heat | Flexibility | 0 | 301 |  |  | NG_SR_LRG_C | NO_STRG | H2_T&D_P | H2_IND_BOIL_HEAT
| Natural gas | Small centralized natural gas steam reforming | Central gas storage | Blending in natural gas pipeline | Industrial H2 boiler | Industrial heat | Industry | FCH | Flexibility | 1 | 1 | 0 | 1 | 3 | Small centralized natural gas steam reforming-Flexibility | Central gas storage-Flexibility | Blending in natural gas pipeline-Flexibility | Industrial H2 boiler-Flexibility | 0 | 0 | 0 | 0 | 0 | 0 | NG_SR_SML_C → C_GAS_STRG → H2_BLND_NG_P → H2_IND_BOIL_HEAT | Industrial heat | Flexibility | 0 | 302 |  |  | NG_SR_SML_C | C_GAS_STRG | H2_BLND_NG_P | H2_IND_BOIL_HEAT
| Natural gas | Small centralized natural gas steam reforming | Central gas storage | Hydrogen transmission & distribution pipeline | Industrial H2 boiler | Industrial heat | Industry | FCH | Flexibility | 1 | 1 | 1 | 1 | 4 | Small centralized natural gas steam reforming-Flexibility | Central gas storage-Flexibility | Hydrogen transmission & distribution pipeline-Flexibility | Industrial H2 boiler-Flexibility | 0 | 0 | 0 | 0 | 0 | 0 | NG_SR_SML_C → C_GAS_STRG → H2_T&D_P → H2_IND_BOIL_HEAT | Industrial heat | Flexibility | 0 | 303 |  |  | NG_SR_SML_C | C_GAS_STRG | H2_T&D_P | H2_IND_BOIL_HEAT
| Natural gas | Small centralized natural gas steam reforming | Central gas storage | Liquid hydrogen truck | Industrial H2 boiler | Industrial heat | Industry | FCH | Flexibility | 1 | 1 | 1 | 1 | 4 | Small centralized natural gas steam reforming-Flexibility | Central gas storage-Flexibility | Liquid hydrogen truck-Flexibility | Industrial H2 boiler-Flexibility | 0 | 0 | 0 | 0 | 0 | 0 | NG_SR_SML_C → C_GAS_STRG → LQ_TRUCK → H2_IND_BOIL_HEAT | Industrial heat | Flexibility | 0 | 304 |  |  | NG_SR_SML_C | C_GAS_STRG | LQ_TRUCK | H2_IND_BOIL_HEAT
| Natural gas | Small centralized natural gas steam reforming | Central gas storage | Onsite | Industrial H2 boiler | Industrial heat | Industry | FCH | Flexibility | 1 | 1 | 1 | 1 | 4 | Small centralized natural gas steam reforming-Flexibility | Central gas storage-Flexibility | Onsite-Flexibility | Industrial H2 boiler-Flexibility | 0 | 0 | 0 | 0 | 0 | 0 | NG_SR_SML_C → C_GAS_STRG → ONSITE_USE → H2_IND_BOIL_HEAT | Industrial heat | Flexibility | 0 | 305 |  |  | NG_SR_SML_C | C_GAS_STRG | ONSITE_USE | H2_IND_BOIL_HEAT
| Natural gas | Medium decentralized natural gas steam reforming | Distributed gas storage | Onsite | Industrial H2 boiler | Industrial heat | Industry | FCH | Flexibility | 1 | 1 | 1 | 1 | 4 | Medium decentralized natural gas steam reforming-Flexibility | Distributed gas storage-Flexibility | Onsite-Flexibility | Industrial H2 boiler-Flexibility | 0 | 0 | 0 | 0 | 0 | 0 | NG_SR_MED_D → D_GAS_STRG → ONSITE_USE → H2_IND_BOIL_HEAT | Industrial heat | Flexibility | 0 | 306 |  |  | NG_SR_MED_D | D_GAS_STRG | ONSITE_USE | H2_IND_BOIL_HEAT
| Natural gas | Small decentralized natural gas steam reforming | Distributed gas storage | Onsite | Industrial H2 boiler | Industrial heat | Industry | FCH | Flexibility | 1 | 1 | 1 | 1 | 4 | Small decentralized natural gas steam reforming-Flexibility | Distributed gas storage-Flexibility | Onsite-Flexibility | Industrial H2 boiler-Flexibility | 0 | 0 | 0 | 0 | 0 | 0 | NG_SR_SML_D → D_GAS_STRG → ONSITE_USE → H2_IND_BOIL_HEAT | Industrial heat | Flexibility | 0 | 307 |  |  | NG_SR_SML_D | D_GAS_STRG | ONSITE_USE | H2_IND_BOIL_HEAT
| Biomass | Medium centralized biomass gasification | Central gas storage | Blending in natural gas pipeline | District-CHP with H2 fuel cell (power) | Grid electricity | Power | FCH | Flexibility | 0 | 1 | 0 | 0 | 1 | Medium centralized biomass gasification-Flexibility | Central gas storage-Flexibility | Blending in natural gas pipeline-Flexibility | District-CHP with H2 fuel cell (power)-Flexibility | 0 | 0 | 0 | 0 | 0 | 0 | BIO_GSF_MED_C → C_GAS_STRG → H2_BLND_NG_P → H2_FC_DCHP_PWR | Grid electricity | Flexibility | 0 | 308 |  |  | BIO_GSF_MED_C | C_GAS_STRG | H2_BLND_NG_P | H2_FC_DCHP_PWR
| Biomass | Medium centralized biomass gasification | Central gas storage | Hydrogen transmission & distribution pipeline | District-CHP with H2 fuel cell (power) | Grid electricity | Power | FCH | Flexibility | 0 | 1 | 1 | 0 | 2 | Medium centralized biomass gasification-Flexibility | Central gas storage-Flexibility | Hydrogen transmission & distribution pipeline-Flexibility | District-CHP with H2 fuel cell (power)-Flexibility | 0 | 0 | 0 | 0 | 0 | 0 | BIO_GSF_MED_C → C_GAS_STRG → H2_T&D_P → H2_FC_DCHP_PWR | Grid electricity | Flexibility | 0 | 309 |  |  | BIO_GSF_MED_C | C_GAS_STRG | H2_T&D_P | H2_FC_DCHP_PWR
| Biomass | Medium centralized biomass gasification | Central gas storage | Liquid hydrogen truck | District-CHP with H2 fuel cell (power) | Grid electricity | Power | FCH | Flexibility | 0 | 1 | 1 | 0 | 2 | Medium centralized biomass gasification-Flexibility | Central gas storage-Flexibility | Liquid hydrogen truck-Flexibility | District-CHP with H2 fuel cell (power)-Flexibility | 0 | 0 | 0 | 0 | 0 | 0 | BIO_GSF_MED_C → C_GAS_STRG → LQ_TRUCK → H2_FC_DCHP_PWR | Grid electricity | Flexibility | 0 | 310 |  |  | BIO_GSF_MED_C | C_GAS_STRG | LQ_TRUCK | H2_FC_DCHP_PWR
| Biomass | Medium centralized biomass gasification | Central gas storage | Onsite | District-CHP with H2 fuel cell (power) | Grid electricity | Power | FCH | Flexibility | 0 | 1 | 1 | 0 | 2 | Medium centralized biomass gasification-Flexibility | Central gas storage-Flexibility | Onsite-Flexibility | District-CHP with H2 fuel cell (power)-Flexibility | 0 | 0 | 0 | 0 | 0 | 0 | BIO_GSF_MED_C → C_GAS_STRG → ONSITE_USE → H2_FC_DCHP_PWR | Grid electricity | Flexibility | 0 | 311 |  |  | BIO_GSF_MED_C | C_GAS_STRG | ONSITE_USE | H2_FC_DCHP_PWR
| Biomass | Medium centralized biomass gasification w/ CCS | Central gas storage | Blending in natural gas pipeline | District-CHP with H2 fuel cell (power) | Grid electricity | Power | FCH | Flexibility | 0 | 1 | 0 | 0 | 1 | Medium centralized biomass gasification w/ CCS-Flexibility | Central gas storage-Flexibility | Blending in natural gas pipeline-Flexibility | District-CHP with H2 fuel cell (power)-Flexibility | 0 | 0 | 0 | 0 | 0 | 0 | BIO_GSF_CCS_MED_C → C_GAS_STRG → H2_BLND_NG_P → H2_FC_DCHP_PWR | Grid electricity | Flexibility | 0 | 312 |  |  | BIO_GSF_CCS_MED_C | C_GAS_STRG | H2_BLND_NG_P | H2_FC_DCHP_PWR
| Biomass | Medium centralized biomass gasification w/ CCS | Central gas storage | Hydrogen transmission & distribution pipeline | District-CHP with H2 fuel cell (power) | Grid electricity | Power | FCH | Flexibility | 0 | 1 | 1 | 0 | 2 | Medium centralized biomass gasification w/ CCS-Flexibility | Central gas storage-Flexibility | Hydrogen transmission & distribution pipeline-Flexibility | District-CHP with H2 fuel cell (power)-Flexibility | 0 | 0 | 0 | 0 | 0 | 0 | BIO_GSF_CCS_MED_C → C_GAS_STRG → H2_T&D_P → H2_FC_DCHP_PWR | Grid electricity | Flexibility | 0 | 313 |  |  | BIO_GSF_CCS_MED_C | C_GAS_STRG | H2_T&D_P | H2_FC_DCHP_PWR
| Biomass | Medium centralized biomass gasification w/ CCS | Central gas storage | Liquid hydrogen truck | District-CHP with H2 fuel cell (power) | Grid electricity | Power | FCH | Flexibility | 0 | 1 | 1 | 0 | 2 | Medium centralized biomass gasification w/ CCS-Flexibility | Central gas storage-Flexibility | Liquid hydrogen truck-Flexibility | District-CHP with H2 fuel cell (power)-Flexibility | 0 | 0 | 0 | 0 | 0 | 0 | BIO_GSF_CCS_MED_C → C_GAS_STRG → LQ_TRUCK → H2_FC_DCHP_PWR | Grid electricity | Flexibility | 0 | 314 |  |  | BIO_GSF_CCS_MED_C | C_GAS_STRG | LQ_TRUCK | H2_FC_DCHP_PWR
| Biomass | Medium centralized biomass gasification w/ CCS | Central gas storage | Onsite | District-CHP with H2 fuel cell (power) | Grid electricity | Power | FCH | Flexibility | 0 | 1 | 1 | 0 | 2 | Medium centralized biomass gasification w/ CCS-Flexibility | Central gas storage-Flexibility | Onsite-Flexibility | District-CHP with H2 fuel cell (power)-Flexibility | 0 | 0 | 0 | 0 | 0 | 0 | BIO_GSF_CCS_MED_C → C_GAS_STRG → ONSITE_USE → H2_FC_DCHP_PWR | Grid electricity | Flexibility | 0 | 315 |  |  | BIO_GSF_CCS_MED_C | C_GAS_STRG | ONSITE_USE | H2_FC_DCHP_PWR
| Biomass | Small decentralized biomass gasification | Distributed gas storage | Onsite | District-CHP with H2 fuel cell (power) | Grid electricity | Power | FCH | Flexibility | 0 | 1 | 1 | 0 | 2 | Small decentralized biomass gasification-Flexibility | Distributed gas storage-Flexibility | Onsite-Flexibility | District-CHP with H2 fuel cell (power)-Flexibility | 0 | 0 | 0 | 0 | 0 | 0 | BIO_GSF_SML_D → D_GAS_STRG → ONSITE_USE → H2_FC_DCHP_PWR | Grid electricity | Flexibility | 0 | 316 |  |  | BIO_GSF_SML_D | D_GAS_STRG | ONSITE_USE | H2_FC_DCHP_PWR
| Biomass | Large centralized biomass steam reforming | Underground storage | Blending in natural gas pipeline | District-CHP with H2 fuel cell (power) | Grid electricity | Power | FCH | Flexibility | 0 | 0 | 0 | 0 | 0 | Large centralized biomass steam reforming -Flexibility | Underground storage-Flexibility | Blending in natural gas pipeline-Flexibility | District-CHP with H2 fuel cell (power)-Flexibility | 0 | 0 | 0 | 0 | 0 | 0 | BIO_SR_LRG_C → C_UNDRGRND_STRG → H2_BLND_NG_P → H2_FC_DCHP_PWR | Grid electricity | Flexibility | 0 | 317 |  |  | BIO_SR_LRG_C | C_UNDRGRND_STRG | H2_BLND_NG_P | H2_FC_DCHP_PWR
| Biomass | Large centralized biomass steam reforming | Underground storage | Hydrogen transmission & distribution pipeline | District-CHP with H2 fuel cell (power) | Grid electricity | Power | FCH | Flexibility | 0 | 0 | 1 | 0 | 1 | Large centralized biomass steam reforming -Flexibility | Underground storage-Flexibility | Hydrogen transmission & distribution pipeline-Flexibility | District-CHP with H2 fuel cell (power)-Flexibility | 0 | 0 | 0 | 0 | 0 | 0 | BIO_SR_LRG_C → C_UNDRGRND_STRG → H2_T&D_P → H2_FC_DCHP_PWR | Grid electricity | Flexibility | 0 | 318 |  |  | BIO_SR_LRG_C | C_UNDRGRND_STRG | H2_T&D_P | H2_FC_DCHP_PWR
| Biomass | Large centralized biomass steam reforming | Underground storage | Liquid hydrogen truck | District-CHP with H2 fuel cell (power) | Grid electricity | Power | FCH | Flexibility | 0 | 0 | 1 | 0 | 1 | Large centralized biomass steam reforming -Flexibility | Underground storage-Flexibility | Liquid hydrogen truck-Flexibility | District-CHP with H2 fuel cell (power)-Flexibility | 0 | 0 | 0 | 0 | 0 | 0 | BIO_SR_LRG_C → C_UNDRGRND_STRG → LQ_TRUCK → H2_FC_DCHP_PWR | Grid electricity | Flexibility | 0 | 319 |  |  | BIO_SR_LRG_C | C_UNDRGRND_STRG | LQ_TRUCK | H2_FC_DCHP_PWR
| Biomass | Large centralized biomass steam reforming | Underground storage | Onsite | District-CHP with H2 fuel cell (power) | Grid electricity | Power | FCH | Flexibility | 0 | 0 | 1 | 0 | 1 | Large centralized biomass steam reforming -Flexibility | Underground storage-Flexibility | Onsite-Flexibility | District-CHP with H2 fuel cell (power)-Flexibility | 0 | 0 | 0 | 0 | 0 | 0 | BIO_SR_LRG_C → C_UNDRGRND_STRG → ONSITE_USE → H2_FC_DCHP_PWR | Grid electricity | Flexibility | 0 | 320 |  |  | BIO_SR_LRG_C | C_UNDRGRND_STRG | ONSITE_USE | H2_FC_DCHP_PWR
| Biomass | Large centralized biomass steam reforming | No storage | Hydrogen transmission & distribution pipeline | District-CHP with H2 fuel cell (power) | Grid electricity | Power | FCH | Flexibility | 0 | 1 | 1 | 0 | 2 | Large centralized biomass steam reforming -Flexibility | No storage-Flexibility | Hydrogen transmission & distribution pipeline-Flexibility | District-CHP with H2 fuel cell (power)-Flexibility | 0 | 0 | 0 | 0 | 0 | 0 | BIO_SR_LRG_C → NO_STRG → H2_T&D_P → H2_FC_DCHP_PWR | Grid electricity | Flexibility | 0 | 321 |  |  | BIO_SR_LRG_C | NO_STRG | H2_T&D_P | H2_FC_DCHP_PWR
| Electricity | Large centralized electrolysis | Underground storage | Blending in natural gas pipeline | District-CHP with H2 fuel cell (power) | Grid electricity | Power | FCH | Flexibility | 1 | 0 | 0 | 0 | 1 | Large centralized electrolysis-Flexibility | Underground storage-Flexibility | Blending in natural gas pipeline-Flexibility | District-CHP with H2 fuel cell (power)-Flexibility | 1 | 0 | 0 | 0 | 0 | 1 | ELCTRLYZ_LRG_C → C_UNDRGRND_STRG → H2_BLND_NG_P → H2_FC_DCHP_PWR | Grid electricity | Flexibility | 1 | 322 |  |  | ELCTRLYZ_LRG_C | C_UNDRGRND_STRG | H2_BLND_NG_P | H2_FC_DCHP_PWR
| Electricity | Large centralized electrolysis | Underground storage | Hydrogen transmission & distribution pipeline | District-CHP with H2 fuel cell (power) | Grid electricity | Power | FCH | Flexibility | 1 | 0 | 1 | 0 | 2 | Large centralized electrolysis-Flexibility | Underground storage-Flexibility | Hydrogen transmission & distribution pipeline-Flexibility | District-CHP with H2 fuel cell (power)-Flexibility | 1 | 0 | 0 | 0 | 0 | 1 | ELCTRLYZ_LRG_C → C_UNDRGRND_STRG → H2_T&D_P → H2_FC_DCHP_PWR | Grid electricity | Flexibility | 1 | 323 |  |  | ELCTRLYZ_LRG_C | C_UNDRGRND_STRG | H2_T&D_P | H2_FC_DCHP_PWR
| Electricity | Large centralized electrolysis | Underground storage | Liquid hydrogen truck | District-CHP with H2 fuel cell (power) | Grid electricity | Power | FCH | Flexibility | 1 | 0 | 1 | 0 | 2 | Large centralized electrolysis-Flexibility | Underground storage-Flexibility | Liquid hydrogen truck-Flexibility | District-CHP with H2 fuel cell (power)-Flexibility | 1 | 0 | 0 | 0 | 0 | 1 | ELCTRLYZ_LRG_C → C_UNDRGRND_STRG → LQ_TRUCK → H2_FC_DCHP_PWR | Grid electricity | Flexibility | 1 | 324 |  |  | ELCTRLYZ_LRG_C | C_UNDRGRND_STRG | LQ_TRUCK | H2_FC_DCHP_PWR
| Electricity | Large centralized electrolysis | Underground storage | Onsite | District-CHP with H2 fuel cell (power) | Grid electricity | Power | FCH | Flexibility | 1 | 0 | 1 | 0 | 2 | Large centralized electrolysis-Flexibility | Underground storage-Flexibility | Onsite-Flexibility | District-CHP with H2 fuel cell (power)-Flexibility | 1 | 0 | 0 | 0 | 0 | 1 | ELCTRLYZ_LRG_C → C_UNDRGRND_STRG → ONSITE_USE → H2_FC_DCHP_PWR | Grid electricity | Flexibility | 1 | 325 |  |  | ELCTRLYZ_LRG_C | C_UNDRGRND_STRG | ONSITE_USE | H2_FC_DCHP_PWR
| Electricity | Large centralized electrolysis | Central gas storage | Blending in natural gas pipeline | District-CHP with H2 fuel cell (power) | Grid electricity | Power | FCH | Flexibility | 1 | 1 | 0 | 0 | 2 | Large centralized electrolysis-Flexibility | Central gas storage-Flexibility | Blending in natural gas pipeline-Flexibility | District-CHP with H2 fuel cell (power)-Flexibility | 1 | 0 | 0 | 0 | 0 | 1 | ELCTRLYZ_LRG_C → C_GAS_STRG → H2_BLND_NG_P → H2_FC_DCHP_PWR | Grid electricity | Flexibility | 1 | 326 |  |  | ELCTRLYZ_LRG_C | C_GAS_STRG | H2_BLND_NG_P | H2_FC_DCHP_PWR
| Electricity | Large centralized electrolysis | Central gas storage | Hydrogen transmission & distribution pipeline | District-CHP with H2 fuel cell (power) | Grid electricity | Power | FCH | Flexibility | 1 | 1 | 1 | 0 | 3 | Large centralized electrolysis-Flexibility | Central gas storage-Flexibility | Hydrogen transmission & distribution pipeline-Flexibility | District-CHP with H2 fuel cell (power)-Flexibility | 1 | 0 | 0 | 0 | 0 | 1 | ELCTRLYZ_LRG_C → C_GAS_STRG → H2_T&D_P → H2_FC_DCHP_PWR | Grid electricity | Flexibility | 1 | 327 |  |  | ELCTRLYZ_LRG_C | C_GAS_STRG | H2_T&D_P | H2_FC_DCHP_PWR
| Electricity | Large centralized electrolysis | Central gas storage | Liquid hydrogen truck | District-CHP with H2 fuel cell (power) | Grid electricity | Power | FCH | Flexibility | 1 | 1 | 1 | 0 | 3 | Large centralized electrolysis-Flexibility | Central gas storage-Flexibility | Liquid hydrogen truck-Flexibility | District-CHP with H2 fuel cell (power)-Flexibility | 1 | 0 | 0 | 0 | 0 | 1 | ELCTRLYZ_LRG_C → C_GAS_STRG → LQ_TRUCK → H2_FC_DCHP_PWR | Grid electricity | Flexibility | 1 | 328 |  |  | ELCTRLYZ_LRG_C | C_GAS_STRG | LQ_TRUCK | H2_FC_DCHP_PWR
| Electricity | Large centralized electrolysis | Central gas storage | Onsite | District-CHP with H2 fuel cell (power) | Grid electricity | Power | FCH | Flexibility | 1 | 1 | 1 | 0 | 3 | Large centralized electrolysis-Flexibility | Central gas storage-Flexibility | Onsite-Flexibility | District-CHP with H2 fuel cell (power)-Flexibility | 1 | 0 | 0 | 0 | 0 | 1 | ELCTRLYZ_LRG_C → C_GAS_STRG → ONSITE_USE → H2_FC_DCHP_PWR | Grid electricity | Flexibility | 1 | 329 |  |  | ELCTRLYZ_LRG_C | C_GAS_STRG | ONSITE_USE | H2_FC_DCHP_PWR
| Electricity | Medium centralized electrolysis | Central gas storage | Blending in natural gas pipeline | District-CHP with H2 fuel cell (power) | Grid electricity | Power | FCH | Flexibility | 1 | 1 | 0 | 0 | 2 | Medium centralized electrolysis-Flexibility | Central gas storage-Flexibility | Blending in natural gas pipeline-Flexibility | District-CHP with H2 fuel cell (power)-Flexibility | 1 | 0 | 0 | 0 | 0 | 1 | ELCTRLYZ_MED_C → C_GAS_STRG → H2_BLND_NG_P → H2_FC_DCHP_PWR | Grid electricity | Flexibility | 1 | 330 |  |  | ELCTRLYZ_MED_C | C_GAS_STRG | H2_BLND_NG_P | H2_FC_DCHP_PWR
| Electricity | Medium centralized electrolysis | Central gas storage | Hydrogen transmission & distribution pipeline | District-CHP with H2 fuel cell (power) | Grid electricity | Power | FCH | Flexibility | 1 | 1 | 1 | 0 | 3 | Medium centralized electrolysis-Flexibility | Central gas storage-Flexibility | Hydrogen transmission & distribution pipeline-Flexibility | District-CHP with H2 fuel cell (power)-Flexibility | 1 | 0 | 0 | 0 | 0 | 1 | ELCTRLYZ_MED_C → C_GAS_STRG → H2_T&D_P → H2_FC_DCHP_PWR | Grid electricity | Flexibility | 1 | 331 |  |  | ELCTRLYZ_MED_C | C_GAS_STRG | H2_T&D_P | H2_FC_DCHP_PWR
| Electricity | Medium centralized electrolysis | Central gas storage | Liquid hydrogen truck | District-CHP with H2 fuel cell (power) | Grid electricity | Power | FCH | Flexibility | 1 | 1 | 1 | 0 | 3 | Medium centralized electrolysis-Flexibility | Central gas storage-Flexibility | Liquid hydrogen truck-Flexibility | District-CHP with H2 fuel cell (power)-Flexibility | 1 | 0 | 0 | 0 | 0 | 1 | ELCTRLYZ_MED_C → C_GAS_STRG → LQ_TRUCK → H2_FC_DCHP_PWR | Grid electricity | Flexibility | 1 | 332 |  |  | ELCTRLYZ_MED_C | C_GAS_STRG | LQ_TRUCK | H2_FC_DCHP_PWR
| Electricity | Medium centralized electrolysis | Central gas storage | Onsite | District-CHP with H2 fuel cell (power) | Grid electricity | Power | FCH | Flexibility | 1 | 1 | 1 | 0 | 3 | Medium centralized electrolysis-Flexibility | Central gas storage-Flexibility | Onsite-Flexibility | District-CHP with H2 fuel cell (power)-Flexibility | 1 | 0 | 0 | 0 | 0 | 1 | ELCTRLYZ_MED_C → C_GAS_STRG → ONSITE_USE → H2_FC_DCHP_PWR | Grid electricity | Flexibility | 1 | 333 |  |  | ELCTRLYZ_MED_C | C_GAS_STRG | ONSITE_USE | H2_FC_DCHP_PWR
| Electricity | Small decentralized electrolysis | Distributed gas storage | Onsite | District-CHP with H2 fuel cell (power) | Grid electricity | Power | FCH | Flexibility | 1 | 1 | 1 | 0 | 3 | Small decentralized electrolysis-Flexibility | Distributed gas storage-Flexibility | Onsite-Flexibility | District-CHP with H2 fuel cell (power)-Flexibility | 0.14583 | 0 | 0 | 0 | 0 | 0.14583 | ELCTRLYZ_SML_D → D_GAS_STRG → ONSITE_USE → H2_FC_DCHP_PWR | Grid electricity | Flexibility | 0.14583 | 334 |  |  | ELCTRLYZ_SML_D | D_GAS_STRG | ONSITE_USE | H2_FC_DCHP_PWR
| Natural gas | Large centralized natural gas steam reforming | Underground storage | Blending in natural gas pipeline | District-CHP with H2 fuel cell (power) | Grid electricity | Power | FCH | Flexibility | 1 | 0 | 0 | 0 | 1 | Large centralized natural gas steam reforming-Flexibility | Underground storage-Flexibility | Blending in natural gas pipeline-Flexibility | District-CHP with H2 fuel cell (power)-Flexibility | 0 | 0 | 0 | 0 | 0 | 0 | NG_SR_LRG_C → C_UNDRGRND_STRG → H2_BLND_NG_P → H2_FC_DCHP_PWR | Grid electricity | Flexibility | 0 | 335 |  |  | NG_SR_LRG_C | C_UNDRGRND_STRG | H2_BLND_NG_P | H2_FC_DCHP_PWR
| Natural gas | Large centralized natural gas steam reforming | Underground storage | Hydrogen transmission & distribution pipeline | District-CHP with H2 fuel cell (power) | Grid electricity | Power | FCH | Flexibility | 1 | 0 | 1 | 0 | 2 | Large centralized natural gas steam reforming-Flexibility | Underground storage-Flexibility | Hydrogen transmission & distribution pipeline-Flexibility | District-CHP with H2 fuel cell (power)-Flexibility | 0 | 0 | 0 | 0 | 0 | 0 | NG_SR_LRG_C → C_UNDRGRND_STRG → H2_T&D_P → H2_FC_DCHP_PWR | Grid electricity | Flexibility | 0 | 336 |  |  | NG_SR_LRG_C | C_UNDRGRND_STRG | H2_T&D_P | H2_FC_DCHP_PWR
| Natural gas | Large centralized natural gas steam reforming | Underground storage | Liquid hydrogen truck | District-CHP with H2 fuel cell (power) | Grid electricity | Power | FCH | Flexibility | 1 | 0 | 1 | 0 | 2 | Large centralized natural gas steam reforming-Flexibility | Underground storage-Flexibility | Liquid hydrogen truck-Flexibility | District-CHP with H2 fuel cell (power)-Flexibility | 0 | 0 | 0 | 0 | 0 | 0 | NG_SR_LRG_C → C_UNDRGRND_STRG → LQ_TRUCK → H2_FC_DCHP_PWR | Grid electricity | Flexibility | 0 | 337 |  |  | NG_SR_LRG_C | C_UNDRGRND_STRG | LQ_TRUCK | H2_FC_DCHP_PWR
| Natural gas | Large centralized natural gas steam reforming | Underground storage | Onsite | District-CHP with H2 fuel cell (power) | Grid electricity | Power | FCH | Flexibility | 1 | 0 | 1 | 0 | 2 | Large centralized natural gas steam reforming-Flexibility | Underground storage-Flexibility | Onsite-Flexibility | District-CHP with H2 fuel cell (power)-Flexibility | 0 | 0 | 0 | 0 | 0 | 0 | NG_SR_LRG_C → C_UNDRGRND_STRG → ONSITE_USE → H2_FC_DCHP_PWR | Grid electricity | Flexibility | 0 | 338 |  |  | NG_SR_LRG_C | C_UNDRGRND_STRG | ONSITE_USE | H2_FC_DCHP_PWR
| Natural gas | Large centralized natural gas steam reforming | No storage | Hydrogen transmission & distribution pipeline | District-CHP with H2 fuel cell (power) | Grid electricity | Power | FCH | Flexibility | 1 | 1 | 1 | 0 | 3 | Large centralized natural gas steam reforming-Flexibility | No storage-Flexibility | Hydrogen transmission & distribution pipeline-Flexibility | District-CHP with H2 fuel cell (power)-Flexibility | 0 | 0 | 0 | 0 | 0 | 0 | NG_SR_LRG_C → NO_STRG → H2_T&D_P → H2_FC_DCHP_PWR | Grid electricity | Flexibility | 0 | 339 |  |  | NG_SR_LRG_C | NO_STRG | H2_T&D_P | H2_FC_DCHP_PWR
| Natural gas | Small centralized natural gas steam reforming | Central gas storage | Blending in natural gas pipeline | District-CHP with H2 fuel cell (power) | Grid electricity | Power | FCH | Flexibility | 1 | 1 | 0 | 0 | 2 | Small centralized natural gas steam reforming-Flexibility | Central gas storage-Flexibility | Blending in natural gas pipeline-Flexibility | District-CHP with H2 fuel cell (power)-Flexibility | 0 | 0 | 0 | 0 | 0 | 0 | NG_SR_SML_C → C_GAS_STRG → H2_BLND_NG_P → H2_FC_DCHP_PWR | Grid electricity | Flexibility | 0 | 340 |  |  | NG_SR_SML_C | C_GAS_STRG | H2_BLND_NG_P | H2_FC_DCHP_PWR
| Natural gas | Small centralized natural gas steam reforming | Central gas storage | Hydrogen transmission & distribution pipeline | District-CHP with H2 fuel cell (power) | Grid electricity | Power | FCH | Flexibility | 1 | 1 | 1 | 0 | 3 | Small centralized natural gas steam reforming-Flexibility | Central gas storage-Flexibility | Hydrogen transmission & distribution pipeline-Flexibility | District-CHP with H2 fuel cell (power)-Flexibility | 0 | 0 | 0 | 0 | 0 | 0 | NG_SR_SML_C → C_GAS_STRG → H2_T&D_P → H2_FC_DCHP_PWR | Grid electricity | Flexibility | 0 | 341 |  |  | NG_SR_SML_C | C_GAS_STRG | H2_T&D_P | H2_FC_DCHP_PWR
| Natural gas | Small centralized natural gas steam reforming | Central gas storage | Liquid hydrogen truck | District-CHP with H2 fuel cell (power) | Grid electricity | Power | FCH | Flexibility | 1 | 1 | 1 | 0 | 3 | Small centralized natural gas steam reforming-Flexibility | Central gas storage-Flexibility | Liquid hydrogen truck-Flexibility | District-CHP with H2 fuel cell (power)-Flexibility | 0 | 0 | 0 | 0 | 0 | 0 | NG_SR_SML_C → C_GAS_STRG → LQ_TRUCK → H2_FC_DCHP_PWR | Grid electricity | Flexibility | 0 | 342 |  |  | NG_SR_SML_C | C_GAS_STRG | LQ_TRUCK | H2_FC_DCHP_PWR
| Natural gas | Small centralized natural gas steam reforming | Central gas storage | Onsite | District-CHP with H2 fuel cell (power) | Grid electricity | Power | FCH | Flexibility | 1 | 1 | 1 | 0 | 3 | Small centralized natural gas steam reforming-Flexibility | Central gas storage-Flexibility | Onsite-Flexibility | District-CHP with H2 fuel cell (power)-Flexibility | 0 | 0 | 0 | 0 | 0 | 0 | NG_SR_SML_C → C_GAS_STRG → ONSITE_USE → H2_FC_DCHP_PWR | Grid electricity | Flexibility | 0 | 343 |  |  | NG_SR_SML_C | C_GAS_STRG | ONSITE_USE | H2_FC_DCHP_PWR
| Natural gas | Medium decentralized natural gas steam reforming | Distributed gas storage | Onsite | District-CHP with H2 fuel cell (power) | Grid electricity | Power | FCH | Flexibility | 1 | 1 | 1 | 0 | 3 | Medium decentralized natural gas steam reforming-Flexibility | Distributed gas storage-Flexibility | Onsite-Flexibility | District-CHP with H2 fuel cell (power)-Flexibility | 0 | 0 | 0 | 0 | 0 | 0 | NG_SR_MED_D → D_GAS_STRG → ONSITE_USE → H2_FC_DCHP_PWR | Grid electricity | Flexibility | 0 | 344 |  |  | NG_SR_MED_D | D_GAS_STRG | ONSITE_USE | H2_FC_DCHP_PWR
| Natural gas | Small decentralized natural gas steam reforming | Distributed gas storage | Onsite | District-CHP with H2 fuel cell (power) | Grid electricity | Power | FCH | Flexibility | 1 | 1 | 1 | 0 | 3 | Small decentralized natural gas steam reforming-Flexibility | Distributed gas storage-Flexibility | Onsite-Flexibility | District-CHP with H2 fuel cell (power)-Flexibility | 0 | 0 | 0 | 0 | 0 | 0 | NG_SR_SML_D → D_GAS_STRG → ONSITE_USE → H2_FC_DCHP_PWR | Grid electricity | Flexibility | 0 | 345 |  |  | NG_SR_SML_D | D_GAS_STRG | ONSITE_USE | H2_FC_DCHP_PWR
| Biomass | Medium centralized biomass gasification | Central gas storage | Methanation | District-CHP with natural gas fuel cell (power) | Grid electricity | Power | FCH | Flexibility | 0 | 1 | 0 | 1 | 2 | Medium centralized biomass gasification-Flexibility | Central gas storage-Flexibility | Methanation-Flexibility | District-CHP with natural gas fuel cell (power)-Flexibility | 0 | 0 | 0 | 0 | 0 | 0 | BIO_GSF_MED_C → C_GAS_STRG → METHANATION → NG_FC_DCHP_PWR | Grid electricity | Flexibility | 0 | 346 |  |  | BIO_GSF_MED_C | C_GAS_STRG | METHANATION | NG_FC_DCHP_PWR
| Biomass | Medium centralized biomass gasification w/ CCS | Central gas storage | Methanation | District-CHP with natural gas fuel cell (power) | Grid electricity | Power | FCH | Flexibility | 0 | 1 | 0 | 1 | 2 | Medium centralized biomass gasification w/ CCS-Flexibility | Central gas storage-Flexibility | Methanation-Flexibility | District-CHP with natural gas fuel cell (power)-Flexibility | 0 | 0 | 0 | 0 | 0 | 0 | BIO_GSF_CCS_MED_C → C_GAS_STRG → METHANATION → NG_FC_DCHP_PWR | Grid electricity | Flexibility | 0 | 347 |  |  | BIO_GSF_CCS_MED_C | C_GAS_STRG | METHANATION | NG_FC_DCHP_PWR
| Biomass | Large centralized biomass steam reforming | Underground storage | Methanation | District-CHP with natural gas fuel cell (power) | Grid electricity | Power | FCH | Flexibility | 0 | 0 | 0 | 1 | 1 | Large centralized biomass steam reforming -Flexibility | Underground storage-Flexibility | Methanation-Flexibility | District-CHP with natural gas fuel cell (power)-Flexibility | 0 | 0 | 0 | 0 | 0 | 0 | BIO_SR_LRG_C → C_UNDRGRND_STRG → METHANATION → NG_FC_DCHP_PWR | Grid electricity | Flexibility | 0 | 348 |  |  | BIO_SR_LRG_C | C_UNDRGRND_STRG | METHANATION | NG_FC_DCHP_PWR
| Electricity | Large centralized electrolysis | Underground storage | Methanation | District-CHP with natural gas fuel cell (power) | Grid electricity | Power | FCH | Flexibility | 1 | 0 | 0 | 1 | 2 | Large centralized electrolysis-Flexibility | Underground storage-Flexibility | Methanation-Flexibility | District-CHP with natural gas fuel cell (power)-Flexibility | 1 | 0 | 0 | 0 | 0 | 1 | ELCTRLYZ_LRG_C → C_UNDRGRND_STRG → METHANATION → NG_FC_DCHP_PWR | Grid electricity | Flexibility | 1 | 349 |  |  | ELCTRLYZ_LRG_C | C_UNDRGRND_STRG | METHANATION | NG_FC_DCHP_PWR
| Electricity | Large centralized electrolysis | Central gas storage | Methanation | District-CHP with natural gas fuel cell (power) | Grid electricity | Power | FCH | Flexibility | 1 | 1 | 0 | 1 | 3 | Large centralized electrolysis-Flexibility | Central gas storage-Flexibility | Methanation-Flexibility | District-CHP with natural gas fuel cell (power)-Flexibility | 1 | 0 | 0 | 0 | 0 | 1 | ELCTRLYZ_LRG_C → C_GAS_STRG → METHANATION → NG_FC_DCHP_PWR | Grid electricity | Flexibility | 1 | 350 |  |  | ELCTRLYZ_LRG_C | C_GAS_STRG | METHANATION | NG_FC_DCHP_PWR
| Electricity | Medium centralized electrolysis | Central gas storage | Methanation | District-CHP with natural gas fuel cell (power) | Grid electricity | Power | FCH | Flexibility | 1 | 1 | 0 | 1 | 3 | Medium centralized electrolysis-Flexibility | Central gas storage-Flexibility | Methanation-Flexibility | District-CHP with natural gas fuel cell (power)-Flexibility | 1 | 0 | 0 | 0 | 0 | 1 | ELCTRLYZ_MED_C → C_GAS_STRG → METHANATION → NG_FC_DCHP_PWR | Grid electricity | Flexibility | 1 | 351 |  |  | ELCTRLYZ_MED_C | C_GAS_STRG | METHANATION | NG_FC_DCHP_PWR
| Natural gas | Large centralized natural gas steam reforming | Underground storage | Methanation | District-CHP with natural gas fuel cell (power) | Grid electricity | Power | FCH | Flexibility | 1 | 0 | 0 | 1 | 2 | Large centralized natural gas steam reforming-Flexibility | Underground storage-Flexibility | Methanation-Flexibility | District-CHP with natural gas fuel cell (power)-Flexibility | 0 | 0 | 0 | 0 | 0 | 0 | NG_SR_LRG_C → C_UNDRGRND_STRG → METHANATION → NG_FC_DCHP_PWR | Grid electricity | Flexibility | 0 | 352 |  |  | NG_SR_LRG_C | C_UNDRGRND_STRG | METHANATION | NG_FC_DCHP_PWR
| Natural gas | Small centralized natural gas steam reforming | Central gas storage | Methanation | District-CHP with natural gas fuel cell (power) | Grid electricity | Power | FCH | Flexibility | 1 | 1 | 0 | 1 | 3 | Small centralized natural gas steam reforming-Flexibility | Central gas storage-Flexibility | Methanation-Flexibility | District-CHP with natural gas fuel cell (power)-Flexibility | 0 | 0 | 0 | 0 | 0 | 0 | NG_SR_SML_C → C_GAS_STRG → METHANATION → NG_FC_DCHP_PWR | Grid electricity | Flexibility | 0 | 353 |  |  | NG_SR_SML_C | C_GAS_STRG | METHANATION | NG_FC_DCHP_PWR
| Natural gas | Natural gas production | Natural gas storage | Natural gas transport | District-CHP with natural gas fuel cell (power) | Grid electricity | Power | FCH | Flexibility | 1 | 1 | 1 | 1 | 4 | Natural gas production-Flexibility | Natural gas storage-Flexibility | Natural gas transport-Flexibility | District-CHP with natural gas fuel cell (power)-Flexibility | 0 | 0 | 0 | 0 | 0 | 0 | [NG_PROD] → [NG_STRG] → [NG_TRNSP] → NG_FC_DCHP_PWR | Grid electricity | Flexibility | 0 | 354 |  |  | [NG_PROD] | [NG_STRG] | [NG_TRNSP] | NG_FC_DCHP_PWR
| Biomass | Medium centralized biomass gasification | Central gas storage | Blending in natural gas pipeline | Hydrogen turbine (CC) | Grid electricity | Power | FCH | Flexibility | 0 | 1 | 0 | 0 | 1 | Medium centralized biomass gasification-Flexibility | Central gas storage-Flexibility | Blending in natural gas pipeline-Flexibility | Hydrogen turbine (CC)-Flexibility | 0 | 0 | 0 | 0 | 0 | 0 | BIO_GSF_MED_C → C_GAS_STRG → H2_BLND_NG_P → H2_CCGT_PWR | Grid electricity | Flexibility | 0 | 355 |  |  | BIO_GSF_MED_C | C_GAS_STRG | H2_BLND_NG_P | H2_CCGT_PWR
| Biomass | Medium centralized biomass gasification | Central gas storage | Hydrogen transmission & distribution pipeline | Hydrogen turbine (CC) | Grid electricity | Power | FCH | Flexibility | 0 | 1 | 1 | 0 | 2 | Medium centralized biomass gasification-Flexibility | Central gas storage-Flexibility | Hydrogen transmission & distribution pipeline-Flexibility | Hydrogen turbine (CC)-Flexibility | 0 | 0 | 0 | 0 | 0 | 0 | BIO_GSF_MED_C → C_GAS_STRG → H2_T&D_P → H2_CCGT_PWR | Grid electricity | Flexibility | 0 | 356 |  |  | BIO_GSF_MED_C | C_GAS_STRG | H2_T&D_P | H2_CCGT_PWR
| Biomass | Medium centralized biomass gasification | Central gas storage | Liquid hydrogen truck | Hydrogen turbine (CC) | Grid electricity | Power | FCH | Flexibility | 0 | 1 | 1 | 0 | 2 | Medium centralized biomass gasification-Flexibility | Central gas storage-Flexibility | Liquid hydrogen truck-Flexibility | Hydrogen turbine (CC)-Flexibility | 0 | 0 | 0 | 0 | 0 | 0 | BIO_GSF_MED_C → C_GAS_STRG → LQ_TRUCK → H2_CCGT_PWR | Grid electricity | Flexibility | 0 | 357 |  |  | BIO_GSF_MED_C | C_GAS_STRG | LQ_TRUCK | H2_CCGT_PWR
| Biomass | Medium centralized biomass gasification | Central gas storage | Onsite | Hydrogen turbine (CC) | Grid electricity | Power | FCH | Flexibility | 0 | 1 | 1 | 0 | 2 | Medium centralized biomass gasification-Flexibility | Central gas storage-Flexibility | Onsite-Flexibility | Hydrogen turbine (CC)-Flexibility | 0 | 0 | 0 | 0 | 0 | 0 | BIO_GSF_MED_C → C_GAS_STRG → ONSITE_USE → H2_CCGT_PWR | Grid electricity | Flexibility | 0 | 358 |  |  | BIO_GSF_MED_C | C_GAS_STRG | ONSITE_USE | H2_CCGT_PWR
| Biomass | Medium centralized biomass gasification w/ CCS | Central gas storage | Blending in natural gas pipeline | Hydrogen turbine (CC) | Grid electricity | Power | FCH | Flexibility | 0 | 1 | 0 | 0 | 1 | Medium centralized biomass gasification w/ CCS-Flexibility | Central gas storage-Flexibility | Blending in natural gas pipeline-Flexibility | Hydrogen turbine (CC)-Flexibility | 0 | 0 | 0 | 0 | 0 | 0 | BIO_GSF_CCS_MED_C → C_GAS_STRG → H2_BLND_NG_P → H2_CCGT_PWR | Grid electricity | Flexibility | 0 | 359 |  |  | BIO_GSF_CCS_MED_C | C_GAS_STRG | H2_BLND_NG_P | H2_CCGT_PWR
| Biomass | Medium centralized biomass gasification w/ CCS | Central gas storage | Hydrogen transmission & distribution pipeline | Hydrogen turbine (CC) | Grid electricity | Power | FCH | Flexibility | 0 | 1 | 1 | 0 | 2 | Medium centralized biomass gasification w/ CCS-Flexibility | Central gas storage-Flexibility | Hydrogen transmission & distribution pipeline-Flexibility | Hydrogen turbine (CC)-Flexibility | 0 | 0 | 0 | 0 | 0 | 0 | BIO_GSF_CCS_MED_C → C_GAS_STRG → H2_T&D_P → H2_CCGT_PWR | Grid electricity | Flexibility | 0 | 360 |  |  | BIO_GSF_CCS_MED_C | C_GAS_STRG | H2_T&D_P | H2_CCGT_PWR
| Biomass | Medium centralized biomass gasification w/ CCS | Central gas storage | Liquid hydrogen truck | Hydrogen turbine (CC) | Grid electricity | Power | FCH | Flexibility | 0 | 1 | 1 | 0 | 2 | Medium centralized biomass gasification w/ CCS-Flexibility | Central gas storage-Flexibility | Liquid hydrogen truck-Flexibility | Hydrogen turbine (CC)-Flexibility | 0 | 0 | 0 | 0 | 0 | 0 | BIO_GSF_CCS_MED_C → C_GAS_STRG → LQ_TRUCK → H2_CCGT_PWR | Grid electricity | Flexibility | 0 | 361 |  |  | BIO_GSF_CCS_MED_C | C_GAS_STRG | LQ_TRUCK | H2_CCGT_PWR
| Biomass | Medium centralized biomass gasification w/ CCS | Central gas storage | Onsite | Hydrogen turbine (CC) | Grid electricity | Power | FCH | Flexibility | 0 | 1 | 1 | 0 | 2 | Medium centralized biomass gasification w/ CCS-Flexibility | Central gas storage-Flexibility | Onsite-Flexibility | Hydrogen turbine (CC)-Flexibility | 0 | 0 | 0 | 0 | 0 | 0 | BIO_GSF_CCS_MED_C → C_GAS_STRG → ONSITE_USE → H2_CCGT_PWR | Grid electricity | Flexibility | 0 | 362 |  |  | BIO_GSF_CCS_MED_C | C_GAS_STRG | ONSITE_USE | H2_CCGT_PWR
| Biomass | Small decentralized biomass gasification | Distributed gas storage | Onsite | Hydrogen turbine (CC) | Grid electricity | Power | FCH | Flexibility | 0 | 1 | 1 | 0 | 2 | Small decentralized biomass gasification-Flexibility | Distributed gas storage-Flexibility | Onsite-Flexibility | Hydrogen turbine (CC)-Flexibility | 0 | 0 | 0 | 0 | 0 | 0 | BIO_GSF_SML_D → D_GAS_STRG → ONSITE_USE → H2_CCGT_PWR | Grid electricity | Flexibility | 0 | 363 |  |  | BIO_GSF_SML_D | D_GAS_STRG | ONSITE_USE | H2_CCGT_PWR
| Biomass | Large centralized biomass steam reforming | Underground storage | Blending in natural gas pipeline | Hydrogen turbine (CC) | Grid electricity | Power | FCH | Flexibility | 0 | 0 | 0 | 0 | 0 | Large centralized biomass steam reforming -Flexibility | Underground storage-Flexibility | Blending in natural gas pipeline-Flexibility | Hydrogen turbine (CC)-Flexibility | 0 | 0 | 0 | 0 | 0 | 0 | BIO_SR_LRG_C → C_UNDRGRND_STRG → H2_BLND_NG_P → H2_CCGT_PWR | Grid electricity | Flexibility | 0 | 364 |  |  | BIO_SR_LRG_C | C_UNDRGRND_STRG | H2_BLND_NG_P | H2_CCGT_PWR
| Biomass | Large centralized biomass steam reforming | Underground storage | Hydrogen transmission & distribution pipeline | Hydrogen turbine (CC) | Grid electricity | Power | FCH | Flexibility | 0 | 0 | 1 | 0 | 1 | Large centralized biomass steam reforming -Flexibility | Underground storage-Flexibility | Hydrogen transmission & distribution pipeline-Flexibility | Hydrogen turbine (CC)-Flexibility | 0 | 0 | 0 | 0 | 0 | 0 | BIO_SR_LRG_C → C_UNDRGRND_STRG → H2_T&D_P → H2_CCGT_PWR | Grid electricity | Flexibility | 0 | 365 |  |  | BIO_SR_LRG_C | C_UNDRGRND_STRG | H2_T&D_P | H2_CCGT_PWR
| Biomass | Large centralized biomass steam reforming | Underground storage | Liquid hydrogen truck | Hydrogen turbine (CC) | Grid electricity | Power | FCH | Flexibility | 0 | 0 | 1 | 0 | 1 | Large centralized biomass steam reforming -Flexibility | Underground storage-Flexibility | Liquid hydrogen truck-Flexibility | Hydrogen turbine (CC)-Flexibility | 0 | 0 | 0 | 0 | 0 | 0 | BIO_SR_LRG_C → C_UNDRGRND_STRG → LQ_TRUCK → H2_CCGT_PWR | Grid electricity | Flexibility | 0 | 366 |  |  | BIO_SR_LRG_C | C_UNDRGRND_STRG | LQ_TRUCK | H2_CCGT_PWR
| Biomass | Large centralized biomass steam reforming | Underground storage | Onsite | Hydrogen turbine (CC) | Grid electricity | Power | FCH | Flexibility | 0 | 0 | 1 | 0 | 1 | Large centralized biomass steam reforming -Flexibility | Underground storage-Flexibility | Onsite-Flexibility | Hydrogen turbine (CC)-Flexibility | 0 | 0 | 0 | 0 | 0 | 0 | BIO_SR_LRG_C → C_UNDRGRND_STRG → ONSITE_USE → H2_CCGT_PWR | Grid electricity | Flexibility | 0 | 367 |  |  | BIO_SR_LRG_C | C_UNDRGRND_STRG | ONSITE_USE | H2_CCGT_PWR
| Biomass | Large centralized biomass steam reforming | No storage | Hydrogen transmission & distribution pipeline | Hydrogen turbine (CC) | Grid electricity | Power | FCH | Flexibility | 0 | 1 | 1 | 0 | 2 | Large centralized biomass steam reforming -Flexibility | No storage-Flexibility | Hydrogen transmission & distribution pipeline-Flexibility | Hydrogen turbine (CC)-Flexibility | 0 | 0 | 0 | 0 | 0 | 0 | BIO_SR_LRG_C → NO_STRG → H2_T&D_P → H2_CCGT_PWR | Grid electricity | Flexibility | 0 | 368 |  |  | BIO_SR_LRG_C | NO_STRG | H2_T&D_P | H2_CCGT_PWR
| Electricity | Large centralized electrolysis | Underground storage | Blending in natural gas pipeline | Hydrogen turbine (CC) | Grid electricity | Power | FCH | Flexibility | 1 | 0 | 0 | 0 | 1 | Large centralized electrolysis-Flexibility | Underground storage-Flexibility | Blending in natural gas pipeline-Flexibility | Hydrogen turbine (CC)-Flexibility | 1 | 0 | 0 | 0 | 0 | 1 | ELCTRLYZ_LRG_C → C_UNDRGRND_STRG → H2_BLND_NG_P → H2_CCGT_PWR | Grid electricity | Flexibility | 1 | 369 |  |  | ELCTRLYZ_LRG_C | C_UNDRGRND_STRG | H2_BLND_NG_P | H2_CCGT_PWR
| Electricity | Large centralized electrolysis | Underground storage | Hydrogen transmission & distribution pipeline | Hydrogen turbine (CC) | Grid electricity | Power | FCH | Flexibility | 1 | 0 | 1 | 0 | 2 | Large centralized electrolysis-Flexibility | Underground storage-Flexibility | Hydrogen transmission & distribution pipeline-Flexibility | Hydrogen turbine (CC)-Flexibility | 1 | 0 | 0 | 0 | 0 | 1 | ELCTRLYZ_LRG_C → C_UNDRGRND_STRG → H2_T&D_P → H2_CCGT_PWR | Grid electricity | Flexibility | 1 | 370 |  |  | ELCTRLYZ_LRG_C | C_UNDRGRND_STRG | H2_T&D_P | H2_CCGT_PWR
| Electricity | Large centralized electrolysis | Underground storage | Liquid hydrogen truck | Hydrogen turbine (CC) | Grid electricity | Power | FCH | Flexibility | 1 | 0 | 1 | 0 | 2 | Large centralized electrolysis-Flexibility | Underground storage-Flexibility | Liquid hydrogen truck-Flexibility | Hydrogen turbine (CC)-Flexibility | 1 | 0 | 0 | 0 | 0 | 1 | ELCTRLYZ_LRG_C → C_UNDRGRND_STRG → LQ_TRUCK → H2_CCGT_PWR | Grid electricity | Flexibility | 1 | 371 |  |  | ELCTRLYZ_LRG_C | C_UNDRGRND_STRG | LQ_TRUCK | H2_CCGT_PWR
| Electricity | Large centralized electrolysis | Underground storage | Onsite | Hydrogen turbine (CC) | Grid electricity | Power | FCH | Flexibility | 1 | 0 | 1 | 0 | 2 | Large centralized electrolysis-Flexibility | Underground storage-Flexibility | Onsite-Flexibility | Hydrogen turbine (CC)-Flexibility | 1 | 0 | 0 | 0 | 0 | 1 | ELCTRLYZ_LRG_C → C_UNDRGRND_STRG → ONSITE_USE → H2_CCGT_PWR | Grid electricity | Flexibility | 1 | 372 |  |  | ELCTRLYZ_LRG_C | C_UNDRGRND_STRG | ONSITE_USE | H2_CCGT_PWR
| Electricity | Large centralized electrolysis | Central gas storage | Blending in natural gas pipeline | Hydrogen turbine (CC) | Grid electricity | Power | FCH | Flexibility | 1 | 1 | 0 | 0 | 2 | Large centralized electrolysis-Flexibility | Central gas storage-Flexibility | Blending in natural gas pipeline-Flexibility | Hydrogen turbine (CC)-Flexibility | 1 | 0 | 0 | 0 | 0 | 1 | ELCTRLYZ_LRG_C → C_GAS_STRG → H2_BLND_NG_P → H2_CCGT_PWR | Grid electricity | Flexibility | 1 | 373 |  |  | ELCTRLYZ_LRG_C | C_GAS_STRG | H2_BLND_NG_P | H2_CCGT_PWR
| Electricity | Large centralized electrolysis | Central gas storage | Hydrogen transmission & distribution pipeline | Hydrogen turbine (CC) | Grid electricity | Power | FCH | Flexibility | 1 | 1 | 1 | 0 | 3 | Large centralized electrolysis-Flexibility | Central gas storage-Flexibility | Hydrogen transmission & distribution pipeline-Flexibility | Hydrogen turbine (CC)-Flexibility | 1 | 0 | 0 | 0 | 0 | 1 | ELCTRLYZ_LRG_C → C_GAS_STRG → H2_T&D_P → H2_CCGT_PWR | Grid electricity | Flexibility | 1 | 374 |  |  | ELCTRLYZ_LRG_C | C_GAS_STRG | H2_T&D_P | H2_CCGT_PWR
| Electricity | Large centralized electrolysis | Central gas storage | Liquid hydrogen truck | Hydrogen turbine (CC) | Grid electricity | Power | FCH | Flexibility | 1 | 1 | 1 | 0 | 3 | Large centralized electrolysis-Flexibility | Central gas storage-Flexibility | Liquid hydrogen truck-Flexibility | Hydrogen turbine (CC)-Flexibility | 1 | 0 | 0 | 0 | 0 | 1 | ELCTRLYZ_LRG_C → C_GAS_STRG → LQ_TRUCK → H2_CCGT_PWR | Grid electricity | Flexibility | 1 | 375 |  |  | ELCTRLYZ_LRG_C | C_GAS_STRG | LQ_TRUCK | H2_CCGT_PWR
| Electricity | Large centralized electrolysis | Central gas storage | Onsite | Hydrogen turbine (CC) | Grid electricity | Power | FCH | Flexibility | 1 | 1 | 1 | 0 | 3 | Large centralized electrolysis-Flexibility | Central gas storage-Flexibility | Onsite-Flexibility | Hydrogen turbine (CC)-Flexibility | 1 | 0 | 0 | 0 | 0 | 1 | ELCTRLYZ_LRG_C → C_GAS_STRG → ONSITE_USE → H2_CCGT_PWR | Grid electricity | Flexibility | 1 | 376 |  |  | ELCTRLYZ_LRG_C | C_GAS_STRG | ONSITE_USE | H2_CCGT_PWR
| Electricity | Medium centralized electrolysis | Central gas storage | Blending in natural gas pipeline | Hydrogen turbine (CC) | Grid electricity | Power | FCH | Flexibility | 1 | 1 | 0 | 0 | 2 | Medium centralized electrolysis-Flexibility | Central gas storage-Flexibility | Blending in natural gas pipeline-Flexibility | Hydrogen turbine (CC)-Flexibility | 1 | 0 | 0 | 0 | 0 | 1 | ELCTRLYZ_MED_C → C_GAS_STRG → H2_BLND_NG_P → H2_CCGT_PWR | Grid electricity | Flexibility | 1 | 377 |  |  | ELCTRLYZ_MED_C | C_GAS_STRG | H2_BLND_NG_P | H2_CCGT_PWR
| Electricity | Medium centralized electrolysis | Central gas storage | Hydrogen transmission & distribution pipeline | Hydrogen turbine (CC) | Grid electricity | Power | FCH | Flexibility | 1 | 1 | 1 | 0 | 3 | Medium centralized electrolysis-Flexibility | Central gas storage-Flexibility | Hydrogen transmission & distribution pipeline-Flexibility | Hydrogen turbine (CC)-Flexibility | 1 | 0 | 0 | 0 | 0 | 1 | ELCTRLYZ_MED_C → C_GAS_STRG → H2_T&D_P → H2_CCGT_PWR | Grid electricity | Flexibility | 1 | 378 |  |  | ELCTRLYZ_MED_C | C_GAS_STRG | H2_T&D_P | H2_CCGT_PWR
| Electricity | Medium centralized electrolysis | Central gas storage | Liquid hydrogen truck | Hydrogen turbine (CC) | Grid electricity | Power | FCH | Flexibility | 1 | 1 | 1 | 0 | 3 | Medium centralized electrolysis-Flexibility | Central gas storage-Flexibility | Liquid hydrogen truck-Flexibility | Hydrogen turbine (CC)-Flexibility | 1 | 0 | 0 | 0 | 0 | 1 | ELCTRLYZ_MED_C → C_GAS_STRG → LQ_TRUCK → H2_CCGT_PWR | Grid electricity | Flexibility | 1 | 379 |  |  | ELCTRLYZ_MED_C | C_GAS_STRG | LQ_TRUCK | H2_CCGT_PWR
| Electricity | Medium centralized electrolysis | Central gas storage | Onsite | Hydrogen turbine (CC) | Grid electricity | Power | FCH | Flexibility | 1 | 1 | 1 | 0 | 3 | Medium centralized electrolysis-Flexibility | Central gas storage-Flexibility | Onsite-Flexibility | Hydrogen turbine (CC)-Flexibility | 1 | 0 | 0 | 0 | 0 | 1 | ELCTRLYZ_MED_C → C_GAS_STRG → ONSITE_USE → H2_CCGT_PWR | Grid electricity | Flexibility | 1 | 380 |  |  | ELCTRLYZ_MED_C | C_GAS_STRG | ONSITE_USE | H2_CCGT_PWR
| Electricity | Small decentralized electrolysis | Distributed gas storage | Onsite | Hydrogen turbine (CC) | Grid electricity | Power | FCH | Flexibility | 1 | 1 | 1 | 0 | 3 | Small decentralized electrolysis-Flexibility | Distributed gas storage-Flexibility | Onsite-Flexibility | Hydrogen turbine (CC)-Flexibility | 0.14583 | 0 | 0 | 0 | 0 | 0.14583 | ELCTRLYZ_SML_D → D_GAS_STRG → ONSITE_USE → H2_CCGT_PWR | Grid electricity | Flexibility | 0.14583 | 381 |  |  | ELCTRLYZ_SML_D | D_GAS_STRG | ONSITE_USE | H2_CCGT_PWR
| Natural gas | Large centralized natural gas steam reforming | Underground storage | Blending in natural gas pipeline | Hydrogen turbine (CC) | Grid electricity | Power | FCH | Flexibility | 1 | 0 | 0 | 0 | 1 | Large centralized natural gas steam reforming-Flexibility | Underground storage-Flexibility | Blending in natural gas pipeline-Flexibility | Hydrogen turbine (CC)-Flexibility | 0 | 0 | 0 | 0 | 0 | 0 | NG_SR_LRG_C → C_UNDRGRND_STRG → H2_BLND_NG_P → H2_CCGT_PWR | Grid electricity | Flexibility | 0 | 382 |  |  | NG_SR_LRG_C | C_UNDRGRND_STRG | H2_BLND_NG_P | H2_CCGT_PWR
| Natural gas | Large centralized natural gas steam reforming | Underground storage | Hydrogen transmission & distribution pipeline | Hydrogen turbine (CC) | Grid electricity | Power | FCH | Flexibility | 1 | 0 | 1 | 0 | 2 | Large centralized natural gas steam reforming-Flexibility | Underground storage-Flexibility | Hydrogen transmission & distribution pipeline-Flexibility | Hydrogen turbine (CC)-Flexibility | 0 | 0 | 0 | 0 | 0 | 0 | NG_SR_LRG_C → C_UNDRGRND_STRG → H2_T&D_P → H2_CCGT_PWR | Grid electricity | Flexibility | 0 | 383 |  |  | NG_SR_LRG_C | C_UNDRGRND_STRG | H2_T&D_P | H2_CCGT_PWR
| Natural gas | Large centralized natural gas steam reforming | Underground storage | Liquid hydrogen truck | Hydrogen turbine (CC) | Grid electricity | Power | FCH | Flexibility | 1 | 0 | 1 | 0 | 2 | Large centralized natural gas steam reforming-Flexibility | Underground storage-Flexibility | Liquid hydrogen truck-Flexibility | Hydrogen turbine (CC)-Flexibility | 0 | 0 | 0 | 0 | 0 | 0 | NG_SR_LRG_C → C_UNDRGRND_STRG → LQ_TRUCK → H2_CCGT_PWR | Grid electricity | Flexibility | 0 | 384 |  |  | NG_SR_LRG_C | C_UNDRGRND_STRG | LQ_TRUCK | H2_CCGT_PWR
| Natural gas | Large centralized natural gas steam reforming | Underground storage | Onsite | Hydrogen turbine (CC) | Grid electricity | Power | FCH | Flexibility | 1 | 0 | 1 | 0 | 2 | Large centralized natural gas steam reforming-Flexibility | Underground storage-Flexibility | Onsite-Flexibility | Hydrogen turbine (CC)-Flexibility | 0 | 0 | 0 | 0 | 0 | 0 | NG_SR_LRG_C → C_UNDRGRND_STRG → ONSITE_USE → H2_CCGT_PWR | Grid electricity | Flexibility | 0 | 385 |  |  | NG_SR_LRG_C | C_UNDRGRND_STRG | ONSITE_USE | H2_CCGT_PWR
| Natural gas | Large centralized natural gas steam reforming | No storage | Hydrogen transmission & distribution pipeline | Hydrogen turbine (CC) | Grid electricity | Power | FCH | Flexibility | 1 | 1 | 1 | 0 | 3 | Large centralized natural gas steam reforming-Flexibility | No storage-Flexibility | Hydrogen transmission & distribution pipeline-Flexibility | Hydrogen turbine (CC)-Flexibility | 0 | 0 | 0 | 0 | 0 | 0 | NG_SR_LRG_C → NO_STRG → H2_T&D_P → H2_CCGT_PWR | Grid electricity | Flexibility | 0 | 386 |  |  | NG_SR_LRG_C | NO_STRG | H2_T&D_P | H2_CCGT_PWR
| Natural gas | Small centralized natural gas steam reforming | Central gas storage | Blending in natural gas pipeline | Hydrogen turbine (CC) | Grid electricity | Power | FCH | Flexibility | 1 | 1 | 0 | 0 | 2 | Small centralized natural gas steam reforming-Flexibility | Central gas storage-Flexibility | Blending in natural gas pipeline-Flexibility | Hydrogen turbine (CC)-Flexibility | 0 | 0 | 0 | 0 | 0 | 0 | NG_SR_SML_C → C_GAS_STRG → H2_BLND_NG_P → H2_CCGT_PWR | Grid electricity | Flexibility | 0 | 387 |  |  | NG_SR_SML_C | C_GAS_STRG | H2_BLND_NG_P | H2_CCGT_PWR
| Natural gas | Small centralized natural gas steam reforming | Central gas storage | Hydrogen transmission & distribution pipeline | Hydrogen turbine (CC) | Grid electricity | Power | FCH | Flexibility | 1 | 1 | 1 | 0 | 3 | Small centralized natural gas steam reforming-Flexibility | Central gas storage-Flexibility | Hydrogen transmission & distribution pipeline-Flexibility | Hydrogen turbine (CC)-Flexibility | 0 | 0 | 0 | 0 | 0 | 0 | NG_SR_SML_C → C_GAS_STRG → H2_T&D_P → H2_CCGT_PWR | Grid electricity | Flexibility | 0 | 388 |  |  | NG_SR_SML_C | C_GAS_STRG | H2_T&D_P | H2_CCGT_PWR
| Natural gas | Small centralized natural gas steam reforming | Central gas storage | Liquid hydrogen truck | Hydrogen turbine (CC) | Grid electricity | Power | FCH | Flexibility | 1 | 1 | 1 | 0 | 3 | Small centralized natural gas steam reforming-Flexibility | Central gas storage-Flexibility | Liquid hydrogen truck-Flexibility | Hydrogen turbine (CC)-Flexibility | 0 | 0 | 0 | 0 | 0 | 0 | NG_SR_SML_C → C_GAS_STRG → LQ_TRUCK → H2_CCGT_PWR | Grid electricity | Flexibility | 0 | 389 |  |  | NG_SR_SML_C | C_GAS_STRG | LQ_TRUCK | H2_CCGT_PWR
| Natural gas | Small centralized natural gas steam reforming | Central gas storage | Onsite | Hydrogen turbine (CC) | Grid electricity | Power | FCH | Flexibility | 1 | 1 | 1 | 0 | 3 | Small centralized natural gas steam reforming-Flexibility | Central gas storage-Flexibility | Onsite-Flexibility | Hydrogen turbine (CC)-Flexibility | 0 | 0 | 0 | 0 | 0 | 0 | NG_SR_SML_C → C_GAS_STRG → ONSITE_USE → H2_CCGT_PWR | Grid electricity | Flexibility | 0 | 390 |  |  | NG_SR_SML_C | C_GAS_STRG | ONSITE_USE | H2_CCGT_PWR
| Natural gas | Medium decentralized natural gas steam reforming | Distributed gas storage | Onsite | Hydrogen turbine (CC) | Grid electricity | Power | FCH | Flexibility | 1 | 1 | 1 | 0 | 3 | Medium decentralized natural gas steam reforming-Flexibility | Distributed gas storage-Flexibility | Onsite-Flexibility | Hydrogen turbine (CC)-Flexibility | 0 | 0 | 0 | 0 | 0 | 0 | NG_SR_MED_D → D_GAS_STRG → ONSITE_USE → H2_CCGT_PWR | Grid electricity | Flexibility | 0 | 391 |  |  | NG_SR_MED_D | D_GAS_STRG | ONSITE_USE | H2_CCGT_PWR
| Natural gas | Small decentralized natural gas steam reforming | Distributed gas storage | Onsite | Hydrogen turbine (CC) | Grid electricity | Power | FCH | Flexibility | 1 | 1 | 1 | 0 | 3 | Small decentralized natural gas steam reforming-Flexibility | Distributed gas storage-Flexibility | Onsite-Flexibility | Hydrogen turbine (CC)-Flexibility | 0 | 0 | 0 | 0 | 0 | 0 | NG_SR_SML_D → D_GAS_STRG → ONSITE_USE → H2_CCGT_PWR | Grid electricity | Flexibility | 0 | 392 |  |  | NG_SR_SML_D | D_GAS_STRG | ONSITE_USE | H2_CCGT_PWR
| Biomass | Medium centralized biomass gasification | Central gas storage | Blending in natural gas pipeline | Hydrogen turbine (OC) | Grid electricity | Power | FCH | Flexibility | 0 | 1 | 0 | 0 | 1 | Medium centralized biomass gasification-Flexibility | Central gas storage-Flexibility | Blending in natural gas pipeline-Flexibility | Hydrogen turbine (OC)-Flexibility | 0 | 0 | 0 | 0 | 0 | 0 | BIO_GSF_MED_C → C_GAS_STRG → H2_BLND_NG_P → H2_OCGT_PWR | Grid electricity | Flexibility | 0 | 393 |  |  | BIO_GSF_MED_C | C_GAS_STRG | H2_BLND_NG_P | H2_OCGT_PWR
| Biomass | Medium centralized biomass gasification | Central gas storage | Hydrogen transmission & distribution pipeline | Hydrogen turbine (OC) | Grid electricity | Power | FCH | Flexibility | 0 | 1 | 1 | 0 | 2 | Medium centralized biomass gasification-Flexibility | Central gas storage-Flexibility | Hydrogen transmission & distribution pipeline-Flexibility | Hydrogen turbine (OC)-Flexibility | 0 | 0 | 0 | 0 | 0 | 0 | BIO_GSF_MED_C → C_GAS_STRG → H2_T&D_P → H2_OCGT_PWR | Grid electricity | Flexibility | 0 | 394 |  |  | BIO_GSF_MED_C | C_GAS_STRG | H2_T&D_P | H2_OCGT_PWR
| Biomass | Medium centralized biomass gasification | Central gas storage | Liquid hydrogen truck | Hydrogen turbine (OC) | Grid electricity | Power | FCH | Flexibility | 0 | 1 | 1 | 0 | 2 | Medium centralized biomass gasification-Flexibility | Central gas storage-Flexibility | Liquid hydrogen truck-Flexibility | Hydrogen turbine (OC)-Flexibility | 0 | 0 | 0 | 0 | 0 | 0 | BIO_GSF_MED_C → C_GAS_STRG → LQ_TRUCK → H2_OCGT_PWR | Grid electricity | Flexibility | 0 | 395 |  |  | BIO_GSF_MED_C | C_GAS_STRG | LQ_TRUCK | H2_OCGT_PWR
| Biomass | Medium centralized biomass gasification | Central gas storage | Onsite | Hydrogen turbine (OC) | Grid electricity | Power | FCH | Flexibility | 0 | 1 | 1 | 0 | 2 | Medium centralized biomass gasification-Flexibility | Central gas storage-Flexibility | Onsite-Flexibility | Hydrogen turbine (OC)-Flexibility | 0 | 0 | 0 | 0 | 0 | 0 | BIO_GSF_MED_C → C_GAS_STRG → ONSITE_USE → H2_OCGT_PWR | Grid electricity | Flexibility | 0 | 396 |  |  | BIO_GSF_MED_C | C_GAS_STRG | ONSITE_USE | H2_OCGT_PWR
| Biomass | Medium centralized biomass gasification w/ CCS | Central gas storage | Blending in natural gas pipeline | Hydrogen turbine (OC) | Grid electricity | Power | FCH | Flexibility | 0 | 1 | 0 | 0 | 1 | Medium centralized biomass gasification w/ CCS-Flexibility | Central gas storage-Flexibility | Blending in natural gas pipeline-Flexibility | Hydrogen turbine (OC)-Flexibility | 0 | 0 | 0 | 0 | 0 | 0 | BIO_GSF_CCS_MED_C → C_GAS_STRG → H2_BLND_NG_P → H2_OCGT_PWR | Grid electricity | Flexibility | 0 | 397 |  |  | BIO_GSF_CCS_MED_C | C_GAS_STRG | H2_BLND_NG_P | H2_OCGT_PWR
| Biomass | Medium centralized biomass gasification w/ CCS | Central gas storage | Hydrogen transmission & distribution pipeline | Hydrogen turbine (OC) | Grid electricity | Power | FCH | Flexibility | 0 | 1 | 1 | 0 | 2 | Medium centralized biomass gasification w/ CCS-Flexibility | Central gas storage-Flexibility | Hydrogen transmission & distribution pipeline-Flexibility | Hydrogen turbine (OC)-Flexibility | 0 | 0 | 0 | 0 | 0 | 0 | BIO_GSF_CCS_MED_C → C_GAS_STRG → H2_T&D_P → H2_OCGT_PWR | Grid electricity | Flexibility | 0 | 398 |  |  | BIO_GSF_CCS_MED_C | C_GAS_STRG | H2_T&D_P | H2_OCGT_PWR
| Biomass | Medium centralized biomass gasification w/ CCS | Central gas storage | Liquid hydrogen truck | Hydrogen turbine (OC) | Grid electricity | Power | FCH | Flexibility | 0 | 1 | 1 | 0 | 2 | Medium centralized biomass gasification w/ CCS-Flexibility | Central gas storage-Flexibility | Liquid hydrogen truck-Flexibility | Hydrogen turbine (OC)-Flexibility | 0 | 0 | 0 | 0 | 0 | 0 | BIO_GSF_CCS_MED_C → C_GAS_STRG → LQ_TRUCK → H2_OCGT_PWR | Grid electricity | Flexibility | 0 | 399 |  |  | BIO_GSF_CCS_MED_C | C_GAS_STRG | LQ_TRUCK | H2_OCGT_PWR
| Biomass | Medium centralized biomass gasification w/ CCS | Central gas storage | Onsite | Hydrogen turbine (OC) | Grid electricity | Power | FCH | Flexibility | 0 | 1 | 1 | 0 | 2 | Medium centralized biomass gasification w/ CCS-Flexibility | Central gas storage-Flexibility | Onsite-Flexibility | Hydrogen turbine (OC)-Flexibility | 0 | 0 | 0 | 0 | 0 | 0 | BIO_GSF_CCS_MED_C → C_GAS_STRG → ONSITE_USE → H2_OCGT_PWR | Grid electricity | Flexibility | 0 | 400 |  |  | BIO_GSF_CCS_MED_C | C_GAS_STRG | ONSITE_USE | H2_OCGT_PWR
| Biomass | Small decentralized biomass gasification | Distributed gas storage | Onsite | Hydrogen turbine (OC) | Grid electricity | Power | FCH | Flexibility | 0 | 1 | 1 | 0 | 2 | Small decentralized biomass gasification-Flexibility | Distributed gas storage-Flexibility | Onsite-Flexibility | Hydrogen turbine (OC)-Flexibility | 0 | 0 | 0 | 0 | 0 | 0 | BIO_GSF_SML_D → D_GAS_STRG → ONSITE_USE → H2_OCGT_PWR | Grid electricity | Flexibility | 0 | 401 |  |  | BIO_GSF_SML_D | D_GAS_STRG | ONSITE_USE | H2_OCGT_PWR
| Biomass | Large centralized biomass steam reforming | Underground storage | Blending in natural gas pipeline | Hydrogen turbine (OC) | Grid electricity | Power | FCH | Flexibility | 0 | 0 | 0 | 0 | 0 | Large centralized biomass steam reforming -Flexibility | Underground storage-Flexibility | Blending in natural gas pipeline-Flexibility | Hydrogen turbine (OC)-Flexibility | 0 | 0 | 0 | 0 | 0 | 0 | BIO_SR_LRG_C → C_UNDRGRND_STRG → H2_BLND_NG_P → H2_OCGT_PWR | Grid electricity | Flexibility | 0 | 402 |  |  | BIO_SR_LRG_C | C_UNDRGRND_STRG | H2_BLND_NG_P | H2_OCGT_PWR
| Biomass | Large centralized biomass steam reforming | Underground storage | Hydrogen transmission & distribution pipeline | Hydrogen turbine (OC) | Grid electricity | Power | FCH | Flexibility | 0 | 0 | 1 | 0 | 1 | Large centralized biomass steam reforming -Flexibility | Underground storage-Flexibility | Hydrogen transmission & distribution pipeline-Flexibility | Hydrogen turbine (OC)-Flexibility | 0 | 0 | 0 | 0 | 0 | 0 | BIO_SR_LRG_C → C_UNDRGRND_STRG → H2_T&D_P → H2_OCGT_PWR | Grid electricity | Flexibility | 0 | 403 |  |  | BIO_SR_LRG_C | C_UNDRGRND_STRG | H2_T&D_P | H2_OCGT_PWR
| Biomass | Large centralized biomass steam reforming | Underground storage | Liquid hydrogen truck | Hydrogen turbine (OC) | Grid electricity | Power | FCH | Flexibility | 0 | 0 | 1 | 0 | 1 | Large centralized biomass steam reforming -Flexibility | Underground storage-Flexibility | Liquid hydrogen truck-Flexibility | Hydrogen turbine (OC)-Flexibility | 0 | 0 | 0 | 0 | 0 | 0 | BIO_SR_LRG_C → C_UNDRGRND_STRG → LQ_TRUCK → H2_OCGT_PWR | Grid electricity | Flexibility | 0 | 404 |  |  | BIO_SR_LRG_C | C_UNDRGRND_STRG | LQ_TRUCK | H2_OCGT_PWR
| Biomass | Large centralized biomass steam reforming | Underground storage | Onsite | Hydrogen turbine (OC) | Grid electricity | Power | FCH | Flexibility | 0 | 0 | 1 | 0 | 1 | Large centralized biomass steam reforming -Flexibility | Underground storage-Flexibility | Onsite-Flexibility | Hydrogen turbine (OC)-Flexibility | 0 | 0 | 0 | 0 | 0 | 0 | BIO_SR_LRG_C → C_UNDRGRND_STRG → ONSITE_USE → H2_OCGT_PWR | Grid electricity | Flexibility | 0 | 405 |  |  | BIO_SR_LRG_C | C_UNDRGRND_STRG | ONSITE_USE | H2_OCGT_PWR
| Biomass | Large centralized biomass steam reforming | No storage | Hydrogen transmission & distribution pipeline | Hydrogen turbine (OC) | Grid electricity | Power | FCH | Flexibility | 0 | 1 | 1 | 0 | 2 | Large centralized biomass steam reforming -Flexibility | No storage-Flexibility | Hydrogen transmission & distribution pipeline-Flexibility | Hydrogen turbine (OC)-Flexibility | 0 | 0 | 0 | 0 | 0 | 0 | BIO_SR_LRG_C → NO_STRG → H2_T&D_P → H2_OCGT_PWR | Grid electricity | Flexibility | 0 | 406 |  |  | BIO_SR_LRG_C | NO_STRG | H2_T&D_P | H2_OCGT_PWR
| Electricity | Large centralized electrolysis | Underground storage | Blending in natural gas pipeline | Hydrogen turbine (OC) | Grid electricity | Power | FCH | Flexibility | 1 | 0 | 0 | 0 | 1 | Large centralized electrolysis-Flexibility | Underground storage-Flexibility | Blending in natural gas pipeline-Flexibility | Hydrogen turbine (OC)-Flexibility | 1 | 0 | 0 | 0 | 0 | 1 | ELCTRLYZ_LRG_C → C_UNDRGRND_STRG → H2_BLND_NG_P → H2_OCGT_PWR | Grid electricity | Flexibility | 1 | 407 |  |  | ELCTRLYZ_LRG_C | C_UNDRGRND_STRG | H2_BLND_NG_P | H2_OCGT_PWR
| Electricity | Large centralized electrolysis | Underground storage | Hydrogen transmission & distribution pipeline | Hydrogen turbine (OC) | Grid electricity | Power | FCH | Flexibility | 1 | 0 | 1 | 0 | 2 | Large centralized electrolysis-Flexibility | Underground storage-Flexibility | Hydrogen transmission & distribution pipeline-Flexibility | Hydrogen turbine (OC)-Flexibility | 1 | 0 | 0 | 0 | 0 | 1 | ELCTRLYZ_LRG_C → C_UNDRGRND_STRG → H2_T&D_P → H2_OCGT_PWR | Grid electricity | Flexibility | 1 | 408 |  |  | ELCTRLYZ_LRG_C | C_UNDRGRND_STRG | H2_T&D_P | H2_OCGT_PWR
| Electricity | Large centralized electrolysis | Underground storage | Liquid hydrogen truck | Hydrogen turbine (OC) | Grid electricity | Power | FCH | Flexibility | 1 | 0 | 1 | 0 | 2 | Large centralized electrolysis-Flexibility | Underground storage-Flexibility | Liquid hydrogen truck-Flexibility | Hydrogen turbine (OC)-Flexibility | 1 | 0 | 0 | 0 | 0 | 1 | ELCTRLYZ_LRG_C → C_UNDRGRND_STRG → LQ_TRUCK → H2_OCGT_PWR | Grid electricity | Flexibility | 1 | 409 |  |  | ELCTRLYZ_LRG_C | C_UNDRGRND_STRG | LQ_TRUCK | H2_OCGT_PWR
| Electricity | Large centralized electrolysis | Underground storage | Onsite | Hydrogen turbine (OC) | Grid electricity | Power | FCH | Flexibility | 1 | 0 | 1 | 0 | 2 | Large centralized electrolysis-Flexibility | Underground storage-Flexibility | Onsite-Flexibility | Hydrogen turbine (OC)-Flexibility | 1 | 0 | 0 | 0 | 0 | 1 | ELCTRLYZ_LRG_C → C_UNDRGRND_STRG → ONSITE_USE → H2_OCGT_PWR | Grid electricity | Flexibility | 1 | 410 |  |  | ELCTRLYZ_LRG_C | C_UNDRGRND_STRG | ONSITE_USE | H2_OCGT_PWR
| Electricity | Large centralized electrolysis | Central gas storage | Blending in natural gas pipeline | Hydrogen turbine (OC) | Grid electricity | Power | FCH | Flexibility | 1 | 1 | 0 | 0 | 2 | Large centralized electrolysis-Flexibility | Central gas storage-Flexibility | Blending in natural gas pipeline-Flexibility | Hydrogen turbine (OC)-Flexibility | 1 | 0 | 0 | 0 | 0 | 1 | ELCTRLYZ_LRG_C → C_GAS_STRG → H2_BLND_NG_P → H2_OCGT_PWR | Grid electricity | Flexibility | 1 | 411 |  |  | ELCTRLYZ_LRG_C | C_GAS_STRG | H2_BLND_NG_P | H2_OCGT_PWR
| Electricity | Large centralized electrolysis | Central gas storage | Hydrogen transmission & distribution pipeline | Hydrogen turbine (OC) | Grid electricity | Power | FCH | Flexibility | 1 | 1 | 1 | 0 | 3 | Large centralized electrolysis-Flexibility | Central gas storage-Flexibility | Hydrogen transmission & distribution pipeline-Flexibility | Hydrogen turbine (OC)-Flexibility | 1 | 0 | 0 | 0 | 0 | 1 | ELCTRLYZ_LRG_C → C_GAS_STRG → H2_T&D_P → H2_OCGT_PWR | Grid electricity | Flexibility | 1 | 412 |  |  | ELCTRLYZ_LRG_C | C_GAS_STRG | H2_T&D_P | H2_OCGT_PWR
| Electricity | Large centralized electrolysis | Central gas storage | Liquid hydrogen truck | Hydrogen turbine (OC) | Grid electricity | Power | FCH | Flexibility | 1 | 1 | 1 | 0 | 3 | Large centralized electrolysis-Flexibility | Central gas storage-Flexibility | Liquid hydrogen truck-Flexibility | Hydrogen turbine (OC)-Flexibility | 1 | 0 | 0 | 0 | 0 | 1 | ELCTRLYZ_LRG_C → C_GAS_STRG → LQ_TRUCK → H2_OCGT_PWR | Grid electricity | Flexibility | 1 | 413 |  |  | ELCTRLYZ_LRG_C | C_GAS_STRG | LQ_TRUCK | H2_OCGT_PWR
| Electricity | Large centralized electrolysis | Central gas storage | Onsite | Hydrogen turbine (OC) | Grid electricity | Power | FCH | Flexibility | 1 | 1 | 1 | 0 | 3 | Large centralized electrolysis-Flexibility | Central gas storage-Flexibility | Onsite-Flexibility | Hydrogen turbine (OC)-Flexibility | 1 | 0 | 0 | 0 | 0 | 1 | ELCTRLYZ_LRG_C → C_GAS_STRG → ONSITE_USE → H2_OCGT_PWR | Grid electricity | Flexibility | 1 | 414 |  |  | ELCTRLYZ_LRG_C | C_GAS_STRG | ONSITE_USE | H2_OCGT_PWR
| Electricity | Medium centralized electrolysis | Central gas storage | Blending in natural gas pipeline | Hydrogen turbine (OC) | Grid electricity | Power | FCH | Flexibility | 1 | 1 | 0 | 0 | 2 | Medium centralized electrolysis-Flexibility | Central gas storage-Flexibility | Blending in natural gas pipeline-Flexibility | Hydrogen turbine (OC)-Flexibility | 1 | 0 | 0 | 0 | 0 | 1 | ELCTRLYZ_MED_C → C_GAS_STRG → H2_BLND_NG_P → H2_OCGT_PWR | Grid electricity | Flexibility | 1 | 415 |  |  | ELCTRLYZ_MED_C | C_GAS_STRG | H2_BLND_NG_P | H2_OCGT_PWR
| Electricity | Medium centralized electrolysis | Central gas storage | Hydrogen transmission & distribution pipeline | Hydrogen turbine (OC) | Grid electricity | Power | FCH | Flexibility | 1 | 1 | 1 | 0 | 3 | Medium centralized electrolysis-Flexibility | Central gas storage-Flexibility | Hydrogen transmission & distribution pipeline-Flexibility | Hydrogen turbine (OC)-Flexibility | 1 | 0 | 0 | 0 | 0 | 1 | ELCTRLYZ_MED_C → C_GAS_STRG → H2_T&D_P → H2_OCGT_PWR | Grid electricity | Flexibility | 1 | 416 |  |  | ELCTRLYZ_MED_C | C_GAS_STRG | H2_T&D_P | H2_OCGT_PWR
| Electricity | Medium centralized electrolysis | Central gas storage | Liquid hydrogen truck | Hydrogen turbine (OC) | Grid electricity | Power | FCH | Flexibility | 1 | 1 | 1 | 0 | 3 | Medium centralized electrolysis-Flexibility | Central gas storage-Flexibility | Liquid hydrogen truck-Flexibility | Hydrogen turbine (OC)-Flexibility | 1 | 0 | 0 | 0 | 0 | 1 | ELCTRLYZ_MED_C → C_GAS_STRG → LQ_TRUCK → H2_OCGT_PWR | Grid electricity | Flexibility | 1 | 417 |  |  | ELCTRLYZ_MED_C | C_GAS_STRG | LQ_TRUCK | H2_OCGT_PWR
| Electricity | Medium centralized electrolysis | Central gas storage | Onsite | Hydrogen turbine (OC) | Grid electricity | Power | FCH | Flexibility | 1 | 1 | 1 | 0 | 3 | Medium centralized electrolysis-Flexibility | Central gas storage-Flexibility | Onsite-Flexibility | Hydrogen turbine (OC)-Flexibility | 1 | 0 | 0 | 0 | 0 | 1 | ELCTRLYZ_MED_C → C_GAS_STRG → ONSITE_USE → H2_OCGT_PWR | Grid electricity | Flexibility | 1 | 418 |  |  | ELCTRLYZ_MED_C | C_GAS_STRG | ONSITE_USE | H2_OCGT_PWR
| Electricity | Small decentralized electrolysis | Distributed gas storage | Onsite | Hydrogen turbine (OC) | Grid electricity | Power | FCH | Flexibility | 1 | 1 | 1 | 0 | 3 | Small decentralized electrolysis-Flexibility | Distributed gas storage-Flexibility | Onsite-Flexibility | Hydrogen turbine (OC)-Flexibility | 0.14583 | 0 | 0 | 0 | 0 | 0.14583 | ELCTRLYZ_SML_D → D_GAS_STRG → ONSITE_USE → H2_OCGT_PWR | Grid electricity | Flexibility | 0.14583 | 419 |  |  | ELCTRLYZ_SML_D | D_GAS_STRG | ONSITE_USE | H2_OCGT_PWR
| Natural gas | Large centralized natural gas steam reforming | Underground storage | Blending in natural gas pipeline | Hydrogen turbine (OC) | Grid electricity | Power | FCH | Flexibility | 1 | 0 | 0 | 0 | 1 | Large centralized natural gas steam reforming-Flexibility | Underground storage-Flexibility | Blending in natural gas pipeline-Flexibility | Hydrogen turbine (OC)-Flexibility | 0 | 0 | 0 | 0 | 0 | 0 | NG_SR_LRG_C → C_UNDRGRND_STRG → H2_BLND_NG_P → H2_OCGT_PWR | Grid electricity | Flexibility | 0 | 420 |  |  | NG_SR_LRG_C | C_UNDRGRND_STRG | H2_BLND_NG_P | H2_OCGT_PWR
| Natural gas | Large centralized natural gas steam reforming | Underground storage | Hydrogen transmission & distribution pipeline | Hydrogen turbine (OC) | Grid electricity | Power | FCH | Flexibility | 1 | 0 | 1 | 0 | 2 | Large centralized natural gas steam reforming-Flexibility | Underground storage-Flexibility | Hydrogen transmission & distribution pipeline-Flexibility | Hydrogen turbine (OC)-Flexibility | 0 | 0 | 0 | 0 | 0 | 0 | NG_SR_LRG_C → C_UNDRGRND_STRG → H2_T&D_P → H2_OCGT_PWR | Grid electricity | Flexibility | 0 | 421 |  |  | NG_SR_LRG_C | C_UNDRGRND_STRG | H2_T&D_P | H2_OCGT_PWR
| Natural gas | Large centralized natural gas steam reforming | Underground storage | Liquid hydrogen truck | Hydrogen turbine (OC) | Grid electricity | Power | FCH | Flexibility | 1 | 0 | 1 | 0 | 2 | Large centralized natural gas steam reforming-Flexibility | Underground storage-Flexibility | Liquid hydrogen truck-Flexibility | Hydrogen turbine (OC)-Flexibility | 0 | 0 | 0 | 0 | 0 | 0 | NG_SR_LRG_C → C_UNDRGRND_STRG → LQ_TRUCK → H2_OCGT_PWR | Grid electricity | Flexibility | 0 | 422 |  |  | NG_SR_LRG_C | C_UNDRGRND_STRG | LQ_TRUCK | H2_OCGT_PWR
| Natural gas | Large centralized natural gas steam reforming | Underground storage | Onsite | Hydrogen turbine (OC) | Grid electricity | Power | FCH | Flexibility | 1 | 0 | 1 | 0 | 2 | Large centralized natural gas steam reforming-Flexibility | Underground storage-Flexibility | Onsite-Flexibility | Hydrogen turbine (OC)-Flexibility | 0 | 0 | 0 | 0 | 0 | 0 | NG_SR_LRG_C → C_UNDRGRND_STRG → ONSITE_USE → H2_OCGT_PWR | Grid electricity | Flexibility | 0 | 423 |  |  | NG_SR_LRG_C | C_UNDRGRND_STRG | ONSITE_USE | H2_OCGT_PWR
| Natural gas | Large centralized natural gas steam reforming | No storage | Hydrogen transmission & distribution pipeline | Hydrogen turbine (OC) | Grid electricity | Power | FCH | Flexibility | 1 | 1 | 1 | 0 | 3 | Large centralized natural gas steam reforming-Flexibility | No storage-Flexibility | Hydrogen transmission & distribution pipeline-Flexibility | Hydrogen turbine (OC)-Flexibility | 0 | 0 | 0 | 0 | 0 | 0 | NG_SR_LRG_C → NO_STRG → H2_T&D_P → H2_OCGT_PWR | Grid electricity | Flexibility | 0 | 424 |  |  | NG_SR_LRG_C | NO_STRG | H2_T&D_P | H2_OCGT_PWR
| Natural gas | Small centralized natural gas steam reforming | Central gas storage | Blending in natural gas pipeline | Hydrogen turbine (OC) | Grid electricity | Power | FCH | Flexibility | 1 | 1 | 0 | 0 | 2 | Small centralized natural gas steam reforming-Flexibility | Central gas storage-Flexibility | Blending in natural gas pipeline-Flexibility | Hydrogen turbine (OC)-Flexibility | 0 | 0 | 0 | 0 | 0 | 0 | NG_SR_SML_C → C_GAS_STRG → H2_BLND_NG_P → H2_OCGT_PWR | Grid electricity | Flexibility | 0 | 425 |  |  | NG_SR_SML_C | C_GAS_STRG | H2_BLND_NG_P | H2_OCGT_PWR
| Natural gas | Small centralized natural gas steam reforming | Central gas storage | Hydrogen transmission & distribution pipeline | Hydrogen turbine (OC) | Grid electricity | Power | FCH | Flexibility | 1 | 1 | 1 | 0 | 3 | Small centralized natural gas steam reforming-Flexibility | Central gas storage-Flexibility | Hydrogen transmission & distribution pipeline-Flexibility | Hydrogen turbine (OC)-Flexibility | 0 | 0 | 0 | 0 | 0 | 0 | NG_SR_SML_C → C_GAS_STRG → H2_T&D_P → H2_OCGT_PWR | Grid electricity | Flexibility | 0 | 426 |  |  | NG_SR_SML_C | C_GAS_STRG | H2_T&D_P | H2_OCGT_PWR
| Natural gas | Small centralized natural gas steam reforming | Central gas storage | Liquid hydrogen truck | Hydrogen turbine (OC) | Grid electricity | Power | FCH | Flexibility | 1 | 1 | 1 | 0 | 3 | Small centralized natural gas steam reforming-Flexibility | Central gas storage-Flexibility | Liquid hydrogen truck-Flexibility | Hydrogen turbine (OC)-Flexibility | 0 | 0 | 0 | 0 | 0 | 0 | NG_SR_SML_C → C_GAS_STRG → LQ_TRUCK → H2_OCGT_PWR | Grid electricity | Flexibility | 0 | 427 |  |  | NG_SR_SML_C | C_GAS_STRG | LQ_TRUCK | H2_OCGT_PWR
| Natural gas | Small centralized natural gas steam reforming | Central gas storage | Onsite | Hydrogen turbine (OC) | Grid electricity | Power | FCH | Flexibility | 1 | 1 | 1 | 0 | 3 | Small centralized natural gas steam reforming-Flexibility | Central gas storage-Flexibility | Onsite-Flexibility | Hydrogen turbine (OC)-Flexibility | 0 | 0 | 0 | 0 | 0 | 0 | NG_SR_SML_C → C_GAS_STRG → ONSITE_USE → H2_OCGT_PWR | Grid electricity | Flexibility | 0 | 428 |  |  | NG_SR_SML_C | C_GAS_STRG | ONSITE_USE | H2_OCGT_PWR
| Natural gas | Medium decentralized natural gas steam reforming | Distributed gas storage | Onsite | Hydrogen turbine (OC) | Grid electricity | Power | FCH | Flexibility | 1 | 1 | 1 | 0 | 3 | Medium decentralized natural gas steam reforming-Flexibility | Distributed gas storage-Flexibility | Onsite-Flexibility | Hydrogen turbine (OC)-Flexibility | 0 | 0 | 0 | 0 | 0 | 0 | NG_SR_MED_D → D_GAS_STRG → ONSITE_USE → H2_OCGT_PWR | Grid electricity | Flexibility | 0 | 429 |  |  | NG_SR_MED_D | D_GAS_STRG | ONSITE_USE | H2_OCGT_PWR
| Natural gas | Small decentralized natural gas steam reforming | Distributed gas storage | Onsite | Hydrogen turbine (OC) | Grid electricity | Power | FCH | Flexibility | 1 | 1 | 1 | 0 | 3 | Small decentralized natural gas steam reforming-Flexibility | Distributed gas storage-Flexibility | Onsite-Flexibility | Hydrogen turbine (OC)-Flexibility | 0 | 0 | 0 | 0 | 0 | 0 | NG_SR_SML_D → D_GAS_STRG → ONSITE_USE → H2_OCGT_PWR | Grid electricity | Flexibility | 0 | 430 |  |  | NG_SR_SML_D | D_GAS_STRG | ONSITE_USE | H2_OCGT_PWR
| Biomass | Medium centralized biomass gasification | Central gas storage | Blending in natural gas pipeline | Prime power H2 fuel cell | Onsite / Back-up power | Power | FCH | Flexibility | 0 | 1 | 0 | 1 | 2 | Medium centralized biomass gasification-Flexibility | Central gas storage-Flexibility | Blending in natural gas pipeline-Flexibility | Prime power H2 fuel cell-Flexibility | 0 | 0 | 0 | 0 | 0 | 0 | BIO_GSF_MED_C → C_GAS_STRG → H2_BLND_NG_P → H2_FC_PWR | Onsite / Back-up power | Flexibility | 0 | 431 |  |  | BIO_GSF_MED_C | C_GAS_STRG | H2_BLND_NG_P | H2_FC_PWR
| Biomass | Medium centralized biomass gasification | Central gas storage | Hydrogen transmission & distribution pipeline | Prime power H2 fuel cell | Onsite / Back-up power | Power | FCH | Flexibility | 0 | 1 | 1 | 1 | 3 | Medium centralized biomass gasification-Flexibility | Central gas storage-Flexibility | Hydrogen transmission & distribution pipeline-Flexibility | Prime power H2 fuel cell-Flexibility | 0 | 0 | 0 | 0 | 0 | 0 | BIO_GSF_MED_C → C_GAS_STRG → H2_T&D_P → H2_FC_PWR | Onsite / Back-up power | Flexibility | 0 | 432 |  |  | BIO_GSF_MED_C | C_GAS_STRG | H2_T&D_P | H2_FC_PWR
| Biomass | Medium centralized biomass gasification | Central gas storage | Onsite | Prime power H2 fuel cell | Onsite / Back-up power | Power | FCH | Flexibility | 0 | 1 | 1 | 1 | 3 | Medium centralized biomass gasification-Flexibility | Central gas storage-Flexibility | Onsite-Flexibility | Prime power H2 fuel cell-Flexibility | 0 | 0 | 0 | 0 | 0 | 0 | BIO_GSF_MED_C → C_GAS_STRG → ONSITE_USE → H2_FC_PWR | Onsite / Back-up power | Flexibility | 0 | 433 |  |  | BIO_GSF_MED_C | C_GAS_STRG | ONSITE_USE | H2_FC_PWR
| Biomass | Medium centralized biomass gasification w/ CCS | Central gas storage | Blending in natural gas pipeline | Prime power H2 fuel cell | Onsite / Back-up power | Power | FCH | Flexibility | 0 | 1 | 0 | 1 | 2 | Medium centralized biomass gasification w/ CCS-Flexibility | Central gas storage-Flexibility | Blending in natural gas pipeline-Flexibility | Prime power H2 fuel cell-Flexibility | 0 | 0 | 0 | 0 | 0 | 0 | BIO_GSF_CCS_MED_C → C_GAS_STRG → H2_BLND_NG_P → H2_FC_PWR | Onsite / Back-up power | Flexibility | 0 | 434 |  |  | BIO_GSF_CCS_MED_C | C_GAS_STRG | H2_BLND_NG_P | H2_FC_PWR
| Biomass | Medium centralized biomass gasification w/ CCS | Central gas storage | Hydrogen transmission & distribution pipeline | Prime power H2 fuel cell | Onsite / Back-up power | Power | FCH | Flexibility | 0 | 1 | 1 | 1 | 3 | Medium centralized biomass gasification w/ CCS-Flexibility | Central gas storage-Flexibility | Hydrogen transmission & distribution pipeline-Flexibility | Prime power H2 fuel cell-Flexibility | 0 | 0 | 0 | 0 | 0 | 0 | BIO_GSF_CCS_MED_C → C_GAS_STRG → H2_T&D_P → H2_FC_PWR | Onsite / Back-up power | Flexibility | 0 | 435 |  |  | BIO_GSF_CCS_MED_C | C_GAS_STRG | H2_T&D_P | H2_FC_PWR
| Biomass | Medium centralized biomass gasification w/ CCS | Central gas storage | Onsite | Prime power H2 fuel cell | Onsite / Back-up power | Power | FCH | Flexibility | 0 | 1 | 1 | 1 | 3 | Medium centralized biomass gasification w/ CCS-Flexibility | Central gas storage-Flexibility | Onsite-Flexibility | Prime power H2 fuel cell-Flexibility | 0 | 0 | 0 | 0 | 0 | 0 | BIO_GSF_CCS_MED_C → C_GAS_STRG → ONSITE_USE → H2_FC_PWR | Onsite / Back-up power | Flexibility | 0 | 436 |  |  | BIO_GSF_CCS_MED_C | C_GAS_STRG | ONSITE_USE | H2_FC_PWR
| Biomass | Small decentralized biomass gasification | Distributed gas storage | Onsite | Prime power H2 fuel cell | Onsite / Back-up power | Power | FCH | Flexibility | 0 | 1 | 1 | 1 | 3 | Small decentralized biomass gasification-Flexibility | Distributed gas storage-Flexibility | Onsite-Flexibility | Prime power H2 fuel cell-Flexibility | 0 | 0 | 0 | 0 | 0 | 0 | BIO_GSF_SML_D → D_GAS_STRG → ONSITE_USE → H2_FC_PWR | Onsite / Back-up power | Flexibility | 0 | 437 |  |  | BIO_GSF_SML_D | D_GAS_STRG | ONSITE_USE | H2_FC_PWR
| Biomass | Large centralized biomass steam reforming | Underground storage | Blending in natural gas pipeline | Prime power H2 fuel cell | Onsite / Back-up power | Power | FCH | Flexibility | 0 | 0 | 0 | 1 | 1 | Large centralized biomass steam reforming -Flexibility | Underground storage-Flexibility | Blending in natural gas pipeline-Flexibility | Prime power H2 fuel cell-Flexibility | 0 | 0 | 0 | 0 | 0 | 0 | BIO_SR_LRG_C → C_UNDRGRND_STRG → H2_BLND_NG_P → H2_FC_PWR | Onsite / Back-up power | Flexibility | 0 | 438 |  |  | BIO_SR_LRG_C | C_UNDRGRND_STRG | H2_BLND_NG_P | H2_FC_PWR
| Biomass | Large centralized biomass steam reforming | Underground storage | Hydrogen transmission & distribution pipeline | Prime power H2 fuel cell | Onsite / Back-up power | Power | FCH | Flexibility | 0 | 0 | 1 | 1 | 2 | Large centralized biomass steam reforming -Flexibility | Underground storage-Flexibility | Hydrogen transmission & distribution pipeline-Flexibility | Prime power H2 fuel cell-Flexibility | 0 | 0 | 0 | 0 | 0 | 0 | BIO_SR_LRG_C → C_UNDRGRND_STRG → H2_T&D_P → H2_FC_PWR | Onsite / Back-up power | Flexibility | 0 | 439 |  |  | BIO_SR_LRG_C | C_UNDRGRND_STRG | H2_T&D_P | H2_FC_PWR
| Biomass | Large centralized biomass steam reforming | Underground storage | Onsite | Prime power H2 fuel cell | Onsite / Back-up power | Power | FCH | Flexibility | 0 | 0 | 1 | 1 | 2 | Large centralized biomass steam reforming -Flexibility | Underground storage-Flexibility | Onsite-Flexibility | Prime power H2 fuel cell-Flexibility | 0 | 0 | 0 | 0 | 0 | 0 | BIO_SR_LRG_C → C_UNDRGRND_STRG → ONSITE_USE → H2_FC_PWR | Onsite / Back-up power | Flexibility | 0 | 440 |  |  | BIO_SR_LRG_C | C_UNDRGRND_STRG | ONSITE_USE | H2_FC_PWR
| Biomass | Large centralized biomass steam reforming | No storage | Hydrogen transmission & distribution pipeline | Prime power H2 fuel cell | Onsite / Back-up power | Power | FCH | Flexibility | 0 | 1 | 1 | 1 | 3 | Large centralized biomass steam reforming -Flexibility | No storage-Flexibility | Hydrogen transmission & distribution pipeline-Flexibility | Prime power H2 fuel cell-Flexibility | 0 | 0 | 0 | 0 | 0 | 0 | BIO_SR_LRG_C → NO_STRG → H2_T&D_P → H2_FC_PWR | Onsite / Back-up power | Flexibility | 0 | 441 |  |  | BIO_SR_LRG_C | NO_STRG | H2_T&D_P | H2_FC_PWR
| Electricity | Large centralized electrolysis | Underground storage | Blending in natural gas pipeline | Prime power H2 fuel cell | Onsite / Back-up power | Power | FCH | Flexibility | 1 | 0 | 0 | 1 | 2 | Large centralized electrolysis-Flexibility | Underground storage-Flexibility | Blending in natural gas pipeline-Flexibility | Prime power H2 fuel cell-Flexibility | 1 | 0 | 0 | 0 | 0 | 1 | ELCTRLYZ_LRG_C → C_UNDRGRND_STRG → H2_BLND_NG_P → H2_FC_PWR | Onsite / Back-up power | Flexibility | 1 | 442 |  |  | ELCTRLYZ_LRG_C | C_UNDRGRND_STRG | H2_BLND_NG_P | H2_FC_PWR
| Electricity | Large centralized electrolysis | Underground storage | Hydrogen transmission & distribution pipeline | Prime power H2 fuel cell | Onsite / Back-up power | Power | FCH | Flexibility | 1 | 0 | 1 | 1 | 3 | Large centralized electrolysis-Flexibility | Underground storage-Flexibility | Hydrogen transmission & distribution pipeline-Flexibility | Prime power H2 fuel cell-Flexibility | 1 | 0 | 0 | 0 | 0 | 1 | ELCTRLYZ_LRG_C → C_UNDRGRND_STRG → H2_T&D_P → H2_FC_PWR | Onsite / Back-up power | Flexibility | 1 | 443 |  |  | ELCTRLYZ_LRG_C | C_UNDRGRND_STRG | H2_T&D_P | H2_FC_PWR
| Electricity | Large centralized electrolysis | Underground storage | Onsite | Prime power H2 fuel cell | Onsite / Back-up power | Power | FCH | Flexibility | 1 | 0 | 1 | 1 | 3 | Large centralized electrolysis-Flexibility | Underground storage-Flexibility | Onsite-Flexibility | Prime power H2 fuel cell-Flexibility | 1 | 0 | 0 | 0 | 0 | 1 | ELCTRLYZ_LRG_C → C_UNDRGRND_STRG → ONSITE_USE → H2_FC_PWR | Onsite / Back-up power | Flexibility | 1 | 444 |  |  | ELCTRLYZ_LRG_C | C_UNDRGRND_STRG | ONSITE_USE | H2_FC_PWR
| Electricity | Large centralized electrolysis | Central gas storage | Blending in natural gas pipeline | Prime power H2 fuel cell | Onsite / Back-up power | Power | FCH | Flexibility | 1 | 1 | 0 | 1 | 3 | Large centralized electrolysis-Flexibility | Central gas storage-Flexibility | Blending in natural gas pipeline-Flexibility | Prime power H2 fuel cell-Flexibility | 1 | 0 | 0 | 0 | 0 | 1 | ELCTRLYZ_LRG_C → C_GAS_STRG → H2_BLND_NG_P → H2_FC_PWR | Onsite / Back-up power | Flexibility | 1 | 445 |  |  | ELCTRLYZ_LRG_C | C_GAS_STRG | H2_BLND_NG_P | H2_FC_PWR
| Electricity | Large centralized electrolysis | Central gas storage | Hydrogen transmission & distribution pipeline | Prime power H2 fuel cell | Onsite / Back-up power | Power | FCH | Flexibility | 1 | 1 | 1 | 1 | 4 | Large centralized electrolysis-Flexibility | Central gas storage-Flexibility | Hydrogen transmission & distribution pipeline-Flexibility | Prime power H2 fuel cell-Flexibility | 1 | 0 | 0 | 0 | 0 | 1 | ELCTRLYZ_LRG_C → C_GAS_STRG → H2_T&D_P → H2_FC_PWR | Onsite / Back-up power | Flexibility | 1 | 446 |  |  | ELCTRLYZ_LRG_C | C_GAS_STRG | H2_T&D_P | H2_FC_PWR
| Electricity | Large centralized electrolysis | Central gas storage | Onsite | Prime power H2 fuel cell | Onsite / Back-up power | Power | FCH | Flexibility | 1 | 1 | 1 | 1 | 4 | Large centralized electrolysis-Flexibility | Central gas storage-Flexibility | Onsite-Flexibility | Prime power H2 fuel cell-Flexibility | 1 | 0 | 0 | 0 | 0 | 1 | ELCTRLYZ_LRG_C → C_GAS_STRG → ONSITE_USE → H2_FC_PWR | Onsite / Back-up power | Flexibility | 1 | 447 |  |  | ELCTRLYZ_LRG_C | C_GAS_STRG | ONSITE_USE | H2_FC_PWR
| Electricity | Medium centralized electrolysis | Central gas storage | Blending in natural gas pipeline | Prime power H2 fuel cell | Onsite / Back-up power | Power | FCH | Flexibility | 1 | 1 | 0 | 1 | 3 | Medium centralized electrolysis-Flexibility | Central gas storage-Flexibility | Blending in natural gas pipeline-Flexibility | Prime power H2 fuel cell-Flexibility | 1 | 0 | 0 | 0 | 0 | 1 | ELCTRLYZ_MED_C → C_GAS_STRG → H2_BLND_NG_P → H2_FC_PWR | Onsite / Back-up power | Flexibility | 1 | 448 |  |  | ELCTRLYZ_MED_C | C_GAS_STRG | H2_BLND_NG_P | H2_FC_PWR
| Electricity | Medium centralized electrolysis | Central gas storage | Hydrogen transmission & distribution pipeline | Prime power H2 fuel cell | Onsite / Back-up power | Power | FCH | Flexibility | 1 | 1 | 1 | 1 | 4 | Medium centralized electrolysis-Flexibility | Central gas storage-Flexibility | Hydrogen transmission & distribution pipeline-Flexibility | Prime power H2 fuel cell-Flexibility | 1 | 0 | 0 | 0 | 0 | 1 | ELCTRLYZ_MED_C → C_GAS_STRG → H2_T&D_P → H2_FC_PWR | Onsite / Back-up power | Flexibility | 1 | 449 |  |  | ELCTRLYZ_MED_C | C_GAS_STRG | H2_T&D_P | H2_FC_PWR
| Electricity | Medium centralized electrolysis | Central gas storage | Onsite | Prime power H2 fuel cell | Onsite / Back-up power | Power | FCH | Flexibility | 1 | 1 | 1 | 1 | 4 | Medium centralized electrolysis-Flexibility | Central gas storage-Flexibility | Onsite-Flexibility | Prime power H2 fuel cell-Flexibility | 1 | 0 | 0 | 0 | 0 | 1 | ELCTRLYZ_MED_C → C_GAS_STRG → ONSITE_USE → H2_FC_PWR | Onsite / Back-up power | Flexibility | 1 | 450 |  |  | ELCTRLYZ_MED_C | C_GAS_STRG | ONSITE_USE | H2_FC_PWR
| Electricity | Small decentralized electrolysis | Distributed gas storage | Onsite | Prime power H2 fuel cell | Onsite / Back-up power | Power | FCH | Flexibility | 1 | 1 | 1 | 1 | 4 | Small decentralized electrolysis-Flexibility | Distributed gas storage-Flexibility | Onsite-Flexibility | Prime power H2 fuel cell-Flexibility | 0.14583 | 0 | 0 | 0 | 0 | 0.14583 | ELCTRLYZ_SML_D → D_GAS_STRG → ONSITE_USE → H2_FC_PWR | Onsite / Back-up power | Flexibility | 0.14583 | 451 |  |  | ELCTRLYZ_SML_D | D_GAS_STRG | ONSITE_USE | H2_FC_PWR
| Natural gas | Large centralized natural gas steam reforming | Underground storage | Blending in natural gas pipeline | Prime power H2 fuel cell | Onsite / Back-up power | Power | FCH | Flexibility | 1 | 0 | 0 | 1 | 2 | Large centralized natural gas steam reforming-Flexibility | Underground storage-Flexibility | Blending in natural gas pipeline-Flexibility | Prime power H2 fuel cell-Flexibility | 0 | 0 | 0 | 0 | 0 | 0 | NG_SR_LRG_C → C_UNDRGRND_STRG → H2_BLND_NG_P → H2_FC_PWR | Onsite / Back-up power | Flexibility | 0 | 452 |  |  | NG_SR_LRG_C | C_UNDRGRND_STRG | H2_BLND_NG_P | H2_FC_PWR
| Natural gas | Large centralized natural gas steam reforming | Underground storage | Hydrogen transmission & distribution pipeline | Prime power H2 fuel cell | Onsite / Back-up power | Power | FCH | Flexibility | 1 | 0 | 1 | 1 | 3 | Large centralized natural gas steam reforming-Flexibility | Underground storage-Flexibility | Hydrogen transmission & distribution pipeline-Flexibility | Prime power H2 fuel cell-Flexibility | 0 | 0 | 0 | 0 | 0 | 0 | NG_SR_LRG_C → C_UNDRGRND_STRG → H2_T&D_P → H2_FC_PWR | Onsite / Back-up power | Flexibility | 0 | 453 |  |  | NG_SR_LRG_C | C_UNDRGRND_STRG | H2_T&D_P | H2_FC_PWR
| Natural gas | Large centralized natural gas steam reforming | Underground storage | Onsite | Prime power H2 fuel cell | Onsite / Back-up power | Power | FCH | Flexibility | 1 | 0 | 1 | 1 | 3 | Large centralized natural gas steam reforming-Flexibility | Underground storage-Flexibility | Onsite-Flexibility | Prime power H2 fuel cell-Flexibility | 0 | 0 | 0 | 0 | 0 | 0 | NG_SR_LRG_C → C_UNDRGRND_STRG → ONSITE_USE → H2_FC_PWR | Onsite / Back-up power | Flexibility | 0 | 454 |  |  | NG_SR_LRG_C | C_UNDRGRND_STRG | ONSITE_USE | H2_FC_PWR
| Natural gas | Large centralized natural gas steam reforming | No storage | Hydrogen transmission & distribution pipeline | Prime power H2 fuel cell | Onsite / Back-up power | Power | FCH | Flexibility | 1 | 1 | 1 | 1 | 4 | Large centralized natural gas steam reforming-Flexibility | No storage-Flexibility | Hydrogen transmission & distribution pipeline-Flexibility | Prime power H2 fuel cell-Flexibility | 0 | 0 | 0 | 0 | 0 | 0 | NG_SR_LRG_C → NO_STRG → H2_T&D_P → H2_FC_PWR | Onsite / Back-up power | Flexibility | 0 | 455 |  |  | NG_SR_LRG_C | NO_STRG | H2_T&D_P | H2_FC_PWR
| Natural gas | Small centralized natural gas steam reforming | Central gas storage | Blending in natural gas pipeline | Prime power H2 fuel cell | Onsite / Back-up power | Power | FCH | Flexibility | 1 | 1 | 0 | 1 | 3 | Small centralized natural gas steam reforming-Flexibility | Central gas storage-Flexibility | Blending in natural gas pipeline-Flexibility | Prime power H2 fuel cell-Flexibility | 0 | 0 | 0 | 0 | 0 | 0 | NG_SR_SML_C → C_GAS_STRG → H2_BLND_NG_P → H2_FC_PWR | Onsite / Back-up power | Flexibility | 0 | 456 |  |  | NG_SR_SML_C | C_GAS_STRG | H2_BLND_NG_P | H2_FC_PWR
| Natural gas | Small centralized natural gas steam reforming | Central gas storage | Hydrogen transmission & distribution pipeline | Prime power H2 fuel cell | Onsite / Back-up power | Power | FCH | Flexibility | 1 | 1 | 1 | 1 | 4 | Small centralized natural gas steam reforming-Flexibility | Central gas storage-Flexibility | Hydrogen transmission & distribution pipeline-Flexibility | Prime power H2 fuel cell-Flexibility | 0 | 0 | 0 | 0 | 0 | 0 | NG_SR_SML_C → C_GAS_STRG → H2_T&D_P → H2_FC_PWR | Onsite / Back-up power | Flexibility | 0 | 457 |  |  | NG_SR_SML_C | C_GAS_STRG | H2_T&D_P | H2_FC_PWR
| Natural gas | Small centralized natural gas steam reforming | Central gas storage | Onsite | Prime power H2 fuel cell | Onsite / Back-up power | Power | FCH | Flexibility | 1 | 1 | 1 | 1 | 4 | Small centralized natural gas steam reforming-Flexibility | Central gas storage-Flexibility | Onsite-Flexibility | Prime power H2 fuel cell-Flexibility | 0 | 0 | 0 | 0 | 0 | 0 | NG_SR_SML_C → C_GAS_STRG → ONSITE_USE → H2_FC_PWR | Onsite / Back-up power | Flexibility | 0 | 458 |  |  | NG_SR_SML_C | C_GAS_STRG | ONSITE_USE | H2_FC_PWR
| Natural gas | Medium decentralized natural gas steam reforming | Distributed gas storage | Onsite | Prime power H2 fuel cell | Onsite / Back-up power | Power | FCH | Flexibility | 1 | 1 | 1 | 1 | 4 | Medium decentralized natural gas steam reforming-Flexibility | Distributed gas storage-Flexibility | Onsite-Flexibility | Prime power H2 fuel cell-Flexibility | 0 | 0 | 0 | 0 | 0 | 0 | NG_SR_MED_D → D_GAS_STRG → ONSITE_USE → H2_FC_PWR | Onsite / Back-up power | Flexibility | 0 | 459 |  |  | NG_SR_MED_D | D_GAS_STRG | ONSITE_USE | H2_FC_PWR
| Natural gas | Small decentralized natural gas steam reforming | Distributed gas storage | Onsite | Prime power H2 fuel cell | Onsite / Back-up power | Power | FCH | Flexibility | 1 | 1 | 1 | 1 | 4 | Small decentralized natural gas steam reforming-Flexibility | Distributed gas storage-Flexibility | Onsite-Flexibility | Prime power H2 fuel cell-Flexibility | 0 | 0 | 0 | 0 | 0 | 0 | NG_SR_SML_D → D_GAS_STRG → ONSITE_USE → H2_FC_PWR | Onsite / Back-up power | Flexibility | 0 | 460 |  |  | NG_SR_SML_D | D_GAS_STRG | ONSITE_USE | H2_FC_PWR
| Biomass | Medium centralized biomass gasification | Central gas storage | Methanation | Prime power natural gas fuel cell | Onsite / Back-up power | Power | FCH | Flexibility | 0 | 1 | 0 | 1 | 2 | Medium centralized biomass gasification-Flexibility | Central gas storage-Flexibility | Methanation-Flexibility | Prime power natural gas fuel cell-Flexibility | 0 | 0 | 0 | 0 | 0 | 0 | BIO_GSF_MED_C → C_GAS_STRG → METHANATION → NG_FC_PWR | Onsite / Back-up power | Flexibility | 0 | 461 |  |  | BIO_GSF_MED_C | C_GAS_STRG | METHANATION | NG_FC_PWR
| Biomass | Medium centralized biomass gasification w/ CCS | Central gas storage | Methanation | Prime power natural gas fuel cell | Onsite / Back-up power | Power | FCH | Flexibility | 0 | 1 | 0 | 1 | 2 | Medium centralized biomass gasification w/ CCS-Flexibility | Central gas storage-Flexibility | Methanation-Flexibility | Prime power natural gas fuel cell-Flexibility | 0 | 0 | 0 | 0 | 0 | 0 | BIO_GSF_CCS_MED_C → C_GAS_STRG → METHANATION → NG_FC_PWR | Onsite / Back-up power | Flexibility | 0 | 462 |  |  | BIO_GSF_CCS_MED_C | C_GAS_STRG | METHANATION | NG_FC_PWR
| Biomass | Large centralized biomass steam reforming | Underground storage | Methanation | Prime power natural gas fuel cell | Onsite / Back-up power | Power | FCH | Flexibility | 0 | 0 | 0 | 1 | 1 | Large centralized biomass steam reforming -Flexibility | Underground storage-Flexibility | Methanation-Flexibility | Prime power natural gas fuel cell-Flexibility | 0 | 0 | 0 | 0 | 0 | 0 | BIO_SR_LRG_C → C_UNDRGRND_STRG → METHANATION → NG_FC_PWR | Onsite / Back-up power | Flexibility | 0 | 463 |  |  | BIO_SR_LRG_C | C_UNDRGRND_STRG | METHANATION | NG_FC_PWR
| Electricity | Large centralized electrolysis | Underground storage | Methanation | Prime power natural gas fuel cell | Onsite / Back-up power | Power | FCH | Flexibility | 1 | 0 | 0 | 1 | 2 | Large centralized electrolysis-Flexibility | Underground storage-Flexibility | Methanation-Flexibility | Prime power natural gas fuel cell-Flexibility | 1 | 0 | 0 | 0 | 0 | 1 | ELCTRLYZ_LRG_C → C_UNDRGRND_STRG → METHANATION → NG_FC_PWR | Onsite / Back-up power | Flexibility | 1 | 464 |  |  | ELCTRLYZ_LRG_C | C_UNDRGRND_STRG | METHANATION | NG_FC_PWR
| Electricity | Large centralized electrolysis | Central gas storage | Methanation | Prime power natural gas fuel cell | Onsite / Back-up power | Power | FCH | Flexibility | 1 | 1 | 0 | 1 | 3 | Large centralized electrolysis-Flexibility | Central gas storage-Flexibility | Methanation-Flexibility | Prime power natural gas fuel cell-Flexibility | 1 | 0 | 0 | 0 | 0 | 1 | ELCTRLYZ_LRG_C → C_GAS_STRG → METHANATION → NG_FC_PWR | Onsite / Back-up power | Flexibility | 1 | 465 |  |  | ELCTRLYZ_LRG_C | C_GAS_STRG | METHANATION | NG_FC_PWR
| Electricity | Medium centralized electrolysis | Central gas storage | Methanation | Prime power natural gas fuel cell | Onsite / Back-up power | Power | FCH | Flexibility | 1 | 1 | 0 | 1 | 3 | Medium centralized electrolysis-Flexibility | Central gas storage-Flexibility | Methanation-Flexibility | Prime power natural gas fuel cell-Flexibility | 1 | 0 | 0 | 0 | 0 | 1 | ELCTRLYZ_MED_C → C_GAS_STRG → METHANATION → NG_FC_PWR | Onsite / Back-up power | Flexibility | 1 | 466 |  |  | ELCTRLYZ_MED_C | C_GAS_STRG | METHANATION | NG_FC_PWR
| Natural gas | Large centralized natural gas steam reforming | Underground storage | Methanation | Prime power natural gas fuel cell | Onsite / Back-up power | Power | FCH | Flexibility | 1 | 0 | 0 | 1 | 2 | Large centralized natural gas steam reforming-Flexibility | Underground storage-Flexibility | Methanation-Flexibility | Prime power natural gas fuel cell-Flexibility | 0 | 0 | 0 | 0 | 0 | 0 | NG_SR_LRG_C → C_UNDRGRND_STRG → METHANATION → NG_FC_PWR | Onsite / Back-up power | Flexibility | 0 | 467 |  |  | NG_SR_LRG_C | C_UNDRGRND_STRG | METHANATION | NG_FC_PWR
| Natural gas | Small centralized natural gas steam reforming | Central gas storage | Methanation | Prime power natural gas fuel cell | Onsite / Back-up power | Power | FCH | Flexibility | 1 | 1 | 0 | 1 | 3 | Small centralized natural gas steam reforming-Flexibility | Central gas storage-Flexibility | Methanation-Flexibility | Prime power natural gas fuel cell-Flexibility | 0 | 0 | 0 | 0 | 0 | 0 | NG_SR_SML_C → C_GAS_STRG → METHANATION → NG_FC_PWR | Onsite / Back-up power | Flexibility | 0 | 468 |  |  | NG_SR_SML_C | C_GAS_STRG | METHANATION | NG_FC_PWR
| Natural gas | Natural gas production | Natural gas storage | Natural gas transport | Prime power natural gas fuel cell | Onsite / Back-up power | Power | FCH | Flexibility | 1 | 1 | 1 | 1 | 4 | Natural gas production-Flexibility | Natural gas storage-Flexibility | Natural gas transport-Flexibility | Prime power natural gas fuel cell-Flexibility | 0 | 0 | 0 | 0 | 0 | 0 | [NG_PROD] → [NG_STRG] → [NG_TRNSP] → NG_FC_PWR | Onsite / Back-up power | Flexibility | 0 | 469 |  |  | [NG_PROD] | [NG_STRG] | [NG_TRNSP] | NG_FC_PWR
| Biomass | Medium centralized biomass gasification | Central gas storage | Blending in natural gas pipeline | District-CHP with H2 fuel cell (heat) | Building heat | Residential | FCH | Flexibility | 0 | 1 | 0 | 1 | 2 | Medium centralized biomass gasification-Flexibility | Central gas storage-Flexibility | Blending in natural gas pipeline-Flexibility | District-CHP with H2 fuel cell (heat)-Flexibility | 0 | 0 | 0 | 0 | 0 | 0 | BIO_GSF_MED_C → C_GAS_STRG → H2_BLND_NG_P → H2_FC_DCHP_HEAT | Building heat | Flexibility | 0 | 470 |  |  | BIO_GSF_MED_C | C_GAS_STRG | H2_BLND_NG_P | H2_FC_DCHP_HEAT
| Biomass | Medium centralized biomass gasification | Central gas storage | Hydrogen transmission & distribution pipeline | District-CHP with H2 fuel cell (heat) | Building heat | Residential | FCH | Flexibility | 0 | 1 | 1 | 1 | 3 | Medium centralized biomass gasification-Flexibility | Central gas storage-Flexibility | Hydrogen transmission & distribution pipeline-Flexibility | District-CHP with H2 fuel cell (heat)-Flexibility | 0 | 0 | 0 | 0 | 0 | 0 | BIO_GSF_MED_C → C_GAS_STRG → H2_T&D_P → H2_FC_DCHP_HEAT | Building heat | Flexibility | 0 | 471 |  |  | BIO_GSF_MED_C | C_GAS_STRG | H2_T&D_P | H2_FC_DCHP_HEAT
| Biomass | Medium centralized biomass gasification | Central gas storage | Liquid hydrogen truck | District-CHP with H2 fuel cell (heat) | Building heat | Residential | FCH | Flexibility | 0 | 1 | 1 | 1 | 3 | Medium centralized biomass gasification-Flexibility | Central gas storage-Flexibility | Liquid hydrogen truck-Flexibility | District-CHP with H2 fuel cell (heat)-Flexibility | 0 | 0 | 0 | 0 | 0 | 0 | BIO_GSF_MED_C → C_GAS_STRG → LQ_TRUCK → H2_FC_DCHP_HEAT | Building heat | Flexibility | 0 | 472 |  |  | BIO_GSF_MED_C | C_GAS_STRG | LQ_TRUCK | H2_FC_DCHP_HEAT
| Biomass | Medium centralized biomass gasification | Central gas storage | Onsite | District-CHP with H2 fuel cell (heat) | Building heat | Residential | FCH | Flexibility | 0 | 1 | 1 | 1 | 3 | Medium centralized biomass gasification-Flexibility | Central gas storage-Flexibility | Onsite-Flexibility | District-CHP with H2 fuel cell (heat)-Flexibility | 0 | 0 | 0 | 0 | 0 | 0 | BIO_GSF_MED_C → C_GAS_STRG → ONSITE_USE → H2_FC_DCHP_HEAT | Building heat | Flexibility | 0 | 473 |  |  | BIO_GSF_MED_C | C_GAS_STRG | ONSITE_USE | H2_FC_DCHP_HEAT
| Biomass | Medium centralized biomass gasification w/ CCS | Central gas storage | Blending in natural gas pipeline | District-CHP with H2 fuel cell (heat) | Building heat | Residential | FCH | Flexibility | 0 | 1 | 0 | 1 | 2 | Medium centralized biomass gasification w/ CCS-Flexibility | Central gas storage-Flexibility | Blending in natural gas pipeline-Flexibility | District-CHP with H2 fuel cell (heat)-Flexibility | 0 | 0 | 0 | 0 | 0 | 0 | BIO_GSF_CCS_MED_C → C_GAS_STRG → H2_BLND_NG_P → H2_FC_DCHP_HEAT | Building heat | Flexibility | 0 | 474 |  |  | BIO_GSF_CCS_MED_C | C_GAS_STRG | H2_BLND_NG_P | H2_FC_DCHP_HEAT
| Biomass | Medium centralized biomass gasification w/ CCS | Central gas storage | Hydrogen transmission & distribution pipeline | District-CHP with H2 fuel cell (heat) | Building heat | Residential | FCH | Flexibility | 0 | 1 | 1 | 1 | 3 | Medium centralized biomass gasification w/ CCS-Flexibility | Central gas storage-Flexibility | Hydrogen transmission & distribution pipeline-Flexibility | District-CHP with H2 fuel cell (heat)-Flexibility | 0 | 0 | 0 | 0 | 0 | 0 | BIO_GSF_CCS_MED_C → C_GAS_STRG → H2_T&D_P → H2_FC_DCHP_HEAT | Building heat | Flexibility | 0 | 475 |  |  | BIO_GSF_CCS_MED_C | C_GAS_STRG | H2_T&D_P | H2_FC_DCHP_HEAT
| Biomass | Medium centralized biomass gasification w/ CCS | Central gas storage | Liquid hydrogen truck | District-CHP with H2 fuel cell (heat) | Building heat | Residential | FCH | Flexibility | 0 | 1 | 1 | 1 | 3 | Medium centralized biomass gasification w/ CCS-Flexibility | Central gas storage-Flexibility | Liquid hydrogen truck-Flexibility | District-CHP with H2 fuel cell (heat)-Flexibility | 0 | 0 | 0 | 0 | 0 | 0 | BIO_GSF_CCS_MED_C → C_GAS_STRG → LQ_TRUCK → H2_FC_DCHP_HEAT | Building heat | Flexibility | 0 | 476 |  |  | BIO_GSF_CCS_MED_C | C_GAS_STRG | LQ_TRUCK | H2_FC_DCHP_HEAT
| Biomass | Medium centralized biomass gasification w/ CCS | Central gas storage | Onsite | District-CHP with H2 fuel cell (heat) | Building heat | Residential | FCH | Flexibility | 0 | 1 | 1 | 1 | 3 | Medium centralized biomass gasification w/ CCS-Flexibility | Central gas storage-Flexibility | Onsite-Flexibility | District-CHP with H2 fuel cell (heat)-Flexibility | 0 | 0 | 0 | 0 | 0 | 0 | BIO_GSF_CCS_MED_C → C_GAS_STRG → ONSITE_USE → H2_FC_DCHP_HEAT | Building heat | Flexibility | 0 | 477 |  |  | BIO_GSF_CCS_MED_C | C_GAS_STRG | ONSITE_USE | H2_FC_DCHP_HEAT
| Biomass | Small decentralized biomass gasification | Distributed gas storage | Onsite | District-CHP with H2 fuel cell (heat) | Building heat | Residential | FCH | Flexibility | 0 | 1 | 1 | 1 | 3 | Small decentralized biomass gasification-Flexibility | Distributed gas storage-Flexibility | Onsite-Flexibility | District-CHP with H2 fuel cell (heat)-Flexibility | 0 | 0 | 0 | 0 | 0 | 0 | BIO_GSF_SML_D → D_GAS_STRG → ONSITE_USE → H2_FC_DCHP_HEAT | Building heat | Flexibility | 0 | 478 |  |  | BIO_GSF_SML_D | D_GAS_STRG | ONSITE_USE | H2_FC_DCHP_HEAT
| Biomass | Large centralized biomass steam reforming | Underground storage | Blending in natural gas pipeline | District-CHP with H2 fuel cell (heat) | Building heat | Residential | FCH | Flexibility | 0 | 0 | 0 | 1 | 1 | Large centralized biomass steam reforming -Flexibility | Underground storage-Flexibility | Blending in natural gas pipeline-Flexibility | District-CHP with H2 fuel cell (heat)-Flexibility | 0 | 0 | 0 | 0 | 0 | 0 | BIO_SR_LRG_C → C_UNDRGRND_STRG → H2_BLND_NG_P → H2_FC_DCHP_HEAT | Building heat | Flexibility | 0 | 479 |  |  | BIO_SR_LRG_C | C_UNDRGRND_STRG | H2_BLND_NG_P | H2_FC_DCHP_HEAT
| Biomass | Large centralized biomass steam reforming | Underground storage | Hydrogen transmission & distribution pipeline | District-CHP with H2 fuel cell (heat) | Building heat | Residential | FCH | Flexibility | 0 | 0 | 1 | 1 | 2 | Large centralized biomass steam reforming -Flexibility | Underground storage-Flexibility | Hydrogen transmission & distribution pipeline-Flexibility | District-CHP with H2 fuel cell (heat)-Flexibility | 0 | 0 | 0 | 0 | 0 | 0 | BIO_SR_LRG_C → C_UNDRGRND_STRG → H2_T&D_P → H2_FC_DCHP_HEAT | Building heat | Flexibility | 0 | 480 |  |  | BIO_SR_LRG_C | C_UNDRGRND_STRG | H2_T&D_P | H2_FC_DCHP_HEAT
| Biomass | Large centralized biomass steam reforming | Underground storage | Liquid hydrogen truck | District-CHP with H2 fuel cell (heat) | Building heat | Residential | FCH | Flexibility | 0 | 0 | 1 | 1 | 2 | Large centralized biomass steam reforming -Flexibility | Underground storage-Flexibility | Liquid hydrogen truck-Flexibility | District-CHP with H2 fuel cell (heat)-Flexibility | 0 | 0 | 0 | 0 | 0 | 0 | BIO_SR_LRG_C → C_UNDRGRND_STRG → LQ_TRUCK → H2_FC_DCHP_HEAT | Building heat | Flexibility | 0 | 481 |  |  | BIO_SR_LRG_C | C_UNDRGRND_STRG | LQ_TRUCK | H2_FC_DCHP_HEAT
| Biomass | Large centralized biomass steam reforming | Underground storage | Onsite | District-CHP with H2 fuel cell (heat) | Building heat | Residential | FCH | Flexibility | 0 | 0 | 1 | 1 | 2 | Large centralized biomass steam reforming -Flexibility | Underground storage-Flexibility | Onsite-Flexibility | District-CHP with H2 fuel cell (heat)-Flexibility | 0 | 0 | 0 | 0 | 0 | 0 | BIO_SR_LRG_C → C_UNDRGRND_STRG → ONSITE_USE → H2_FC_DCHP_HEAT | Building heat | Flexibility | 0 | 482 |  |  | BIO_SR_LRG_C | C_UNDRGRND_STRG | ONSITE_USE | H2_FC_DCHP_HEAT
| Biomass | Large centralized biomass steam reforming | No storage | Hydrogen transmission & distribution pipeline | District-CHP with H2 fuel cell (heat) | Building heat | Residential | FCH | Flexibility | 0 | 1 | 1 | 1 | 3 | Large centralized biomass steam reforming -Flexibility | No storage-Flexibility | Hydrogen transmission & distribution pipeline-Flexibility | District-CHP with H2 fuel cell (heat)-Flexibility | 0 | 0 | 0 | 0 | 0 | 0 | BIO_SR_LRG_C → NO_STRG → H2_T&D_P → H2_FC_DCHP_HEAT | Building heat | Flexibility | 0 | 483 |  |  | BIO_SR_LRG_C | NO_STRG | H2_T&D_P | H2_FC_DCHP_HEAT
| Electricity | Large centralized electrolysis | Underground storage | Blending in natural gas pipeline | District-CHP with H2 fuel cell (heat) | Building heat | Residential | FCH | Flexibility | 1 | 0 | 0 | 1 | 2 | Large centralized electrolysis-Flexibility | Underground storage-Flexibility | Blending in natural gas pipeline-Flexibility | District-CHP with H2 fuel cell (heat)-Flexibility | 1 | 0 | 0 | 0 | 0 | 1 | ELCTRLYZ_LRG_C → C_UNDRGRND_STRG → H2_BLND_NG_P → H2_FC_DCHP_HEAT | Building heat | Flexibility | 1 | 484 |  |  | ELCTRLYZ_LRG_C | C_UNDRGRND_STRG | H2_BLND_NG_P | H2_FC_DCHP_HEAT
| Electricity | Large centralized electrolysis | Underground storage | Hydrogen transmission & distribution pipeline | District-CHP with H2 fuel cell (heat) | Building heat | Residential | FCH | Flexibility | 1 | 0 | 1 | 1 | 3 | Large centralized electrolysis-Flexibility | Underground storage-Flexibility | Hydrogen transmission & distribution pipeline-Flexibility | District-CHP with H2 fuel cell (heat)-Flexibility | 1 | 0 | 0 | 0 | 0 | 1 | ELCTRLYZ_LRG_C → C_UNDRGRND_STRG → H2_T&D_P → H2_FC_DCHP_HEAT | Building heat | Flexibility | 1 | 485 |  |  | ELCTRLYZ_LRG_C | C_UNDRGRND_STRG | H2_T&D_P | H2_FC_DCHP_HEAT
| Electricity | Large centralized electrolysis | Underground storage | Liquid hydrogen truck | District-CHP with H2 fuel cell (heat) | Building heat | Residential | FCH | Flexibility | 1 | 0 | 1 | 1 | 3 | Large centralized electrolysis-Flexibility | Underground storage-Flexibility | Liquid hydrogen truck-Flexibility | District-CHP with H2 fuel cell (heat)-Flexibility | 1 | 0 | 0 | 0 | 0 | 1 | ELCTRLYZ_LRG_C → C_UNDRGRND_STRG → LQ_TRUCK → H2_FC_DCHP_HEAT | Building heat | Flexibility | 1 | 486 |  |  | ELCTRLYZ_LRG_C | C_UNDRGRND_STRG | LQ_TRUCK | H2_FC_DCHP_HEAT
| Electricity | Large centralized electrolysis | Underground storage | Onsite | District-CHP with H2 fuel cell (heat) | Building heat | Residential | FCH | Flexibility | 1 | 0 | 1 | 1 | 3 | Large centralized electrolysis-Flexibility | Underground storage-Flexibility | Onsite-Flexibility | District-CHP with H2 fuel cell (heat)-Flexibility | 1 | 0 | 0 | 0 | 0 | 1 | ELCTRLYZ_LRG_C → C_UNDRGRND_STRG → ONSITE_USE → H2_FC_DCHP_HEAT | Building heat | Flexibility | 1 | 487 |  |  | ELCTRLYZ_LRG_C | C_UNDRGRND_STRG | ONSITE_USE | H2_FC_DCHP_HEAT
| Electricity | Large centralized electrolysis | Central gas storage | Blending in natural gas pipeline | District-CHP with H2 fuel cell (heat) | Building heat | Residential | FCH | Flexibility | 1 | 1 | 0 | 1 | 3 | Large centralized electrolysis-Flexibility | Central gas storage-Flexibility | Blending in natural gas pipeline-Flexibility | District-CHP with H2 fuel cell (heat)-Flexibility | 1 | 0 | 0 | 0 | 0 | 1 | ELCTRLYZ_LRG_C → C_GAS_STRG → H2_BLND_NG_P → H2_FC_DCHP_HEAT | Building heat | Flexibility | 1 | 488 |  |  | ELCTRLYZ_LRG_C | C_GAS_STRG | H2_BLND_NG_P | H2_FC_DCHP_HEAT
| Electricity | Large centralized electrolysis | Central gas storage | Hydrogen transmission & distribution pipeline | District-CHP with H2 fuel cell (heat) | Building heat | Residential | FCH | Flexibility | 1 | 1 | 1 | 1 | 4 | Large centralized electrolysis-Flexibility | Central gas storage-Flexibility | Hydrogen transmission & distribution pipeline-Flexibility | District-CHP with H2 fuel cell (heat)-Flexibility | 1 | 0 | 0 | 0 | 0 | 1 | ELCTRLYZ_LRG_C → C_GAS_STRG → H2_T&D_P → H2_FC_DCHP_HEAT | Building heat | Flexibility | 1 | 489 |  |  | ELCTRLYZ_LRG_C | C_GAS_STRG | H2_T&D_P | H2_FC_DCHP_HEAT
| Electricity | Large centralized electrolysis | Central gas storage | Liquid hydrogen truck | District-CHP with H2 fuel cell (heat) | Building heat | Residential | FCH | Flexibility | 1 | 1 | 1 | 1 | 4 | Large centralized electrolysis-Flexibility | Central gas storage-Flexibility | Liquid hydrogen truck-Flexibility | District-CHP with H2 fuel cell (heat)-Flexibility | 1 | 0 | 0 | 0 | 0 | 1 | ELCTRLYZ_LRG_C → C_GAS_STRG → LQ_TRUCK → H2_FC_DCHP_HEAT | Building heat | Flexibility | 1 | 490 |  |  | ELCTRLYZ_LRG_C | C_GAS_STRG | LQ_TRUCK | H2_FC_DCHP_HEAT
| Electricity | Large centralized electrolysis | Central gas storage | Onsite | District-CHP with H2 fuel cell (heat) | Building heat | Residential | FCH | Flexibility | 1 | 1 | 1 | 1 | 4 | Large centralized electrolysis-Flexibility | Central gas storage-Flexibility | Onsite-Flexibility | District-CHP with H2 fuel cell (heat)-Flexibility | 1 | 0 | 0 | 0 | 0 | 1 | ELCTRLYZ_LRG_C → C_GAS_STRG → ONSITE_USE → H2_FC_DCHP_HEAT | Building heat | Flexibility | 1 | 491 |  |  | ELCTRLYZ_LRG_C | C_GAS_STRG | ONSITE_USE | H2_FC_DCHP_HEAT
| Electricity | Medium centralized electrolysis | Central gas storage | Blending in natural gas pipeline | District-CHP with H2 fuel cell (heat) | Building heat | Residential | FCH | Flexibility | 1 | 1 | 0 | 1 | 3 | Medium centralized electrolysis-Flexibility | Central gas storage-Flexibility | Blending in natural gas pipeline-Flexibility | District-CHP with H2 fuel cell (heat)-Flexibility | 1 | 0 | 0 | 0 | 0 | 1 | ELCTRLYZ_MED_C → C_GAS_STRG → H2_BLND_NG_P → H2_FC_DCHP_HEAT | Building heat | Flexibility | 1 | 492 |  |  | ELCTRLYZ_MED_C | C_GAS_STRG | H2_BLND_NG_P | H2_FC_DCHP_HEAT
| Electricity | Medium centralized electrolysis | Central gas storage | Hydrogen transmission & distribution pipeline | District-CHP with H2 fuel cell (heat) | Building heat | Residential | FCH | Flexibility | 1 | 1 | 1 | 1 | 4 | Medium centralized electrolysis-Flexibility | Central gas storage-Flexibility | Hydrogen transmission & distribution pipeline-Flexibility | District-CHP with H2 fuel cell (heat)-Flexibility | 1 | 0 | 0 | 0 | 0 | 1 | ELCTRLYZ_MED_C → C_GAS_STRG → H2_T&D_P → H2_FC_DCHP_HEAT | Building heat | Flexibility | 1 | 493 |  |  | ELCTRLYZ_MED_C | C_GAS_STRG | H2_T&D_P | H2_FC_DCHP_HEAT
| Electricity | Medium centralized electrolysis | Central gas storage | Liquid hydrogen truck | District-CHP with H2 fuel cell (heat) | Building heat | Residential | FCH | Flexibility | 1 | 1 | 1 | 1 | 4 | Medium centralized electrolysis-Flexibility | Central gas storage-Flexibility | Liquid hydrogen truck-Flexibility | District-CHP with H2 fuel cell (heat)-Flexibility | 1 | 0 | 0 | 0 | 0 | 1 | ELCTRLYZ_MED_C → C_GAS_STRG → LQ_TRUCK → H2_FC_DCHP_HEAT | Building heat | Flexibility | 1 | 494 |  |  | ELCTRLYZ_MED_C | C_GAS_STRG | LQ_TRUCK | H2_FC_DCHP_HEAT
| Electricity | Medium centralized electrolysis | Central gas storage | Onsite | District-CHP with H2 fuel cell (heat) | Building heat | Residential | FCH | Flexibility | 1 | 1 | 1 | 1 | 4 | Medium centralized electrolysis-Flexibility | Central gas storage-Flexibility | Onsite-Flexibility | District-CHP with H2 fuel cell (heat)-Flexibility | 1 | 0 | 0 | 0 | 0 | 1 | ELCTRLYZ_MED_C → C_GAS_STRG → ONSITE_USE → H2_FC_DCHP_HEAT | Building heat | Flexibility | 1 | 495 |  |  | ELCTRLYZ_MED_C | C_GAS_STRG | ONSITE_USE | H2_FC_DCHP_HEAT
| Electricity | Small decentralized electrolysis | Distributed gas storage | Onsite | District-CHP with H2 fuel cell (heat) | Building heat | Residential | FCH | Flexibility | 1 | 1 | 1 | 1 | 4 | Small decentralized electrolysis-Flexibility | Distributed gas storage-Flexibility | Onsite-Flexibility | District-CHP with H2 fuel cell (heat)-Flexibility | 0.14583 | 0 | 0 | 0 | 0 | 0.14583 | ELCTRLYZ_SML_D → D_GAS_STRG → ONSITE_USE → H2_FC_DCHP_HEAT | Building heat | Flexibility | 0.14583 | 496 |  |  | ELCTRLYZ_SML_D | D_GAS_STRG | ONSITE_USE | H2_FC_DCHP_HEAT
| Natural gas | Large centralized natural gas steam reforming | Underground storage | Blending in natural gas pipeline | District-CHP with H2 fuel cell (heat) | Building heat | Residential | FCH | Flexibility | 1 | 0 | 0 | 1 | 2 | Large centralized natural gas steam reforming-Flexibility | Underground storage-Flexibility | Blending in natural gas pipeline-Flexibility | District-CHP with H2 fuel cell (heat)-Flexibility | 0 | 0 | 0 | 0 | 0 | 0 | NG_SR_LRG_C → C_UNDRGRND_STRG → H2_BLND_NG_P → H2_FC_DCHP_HEAT | Building heat | Flexibility | 0 | 497 |  |  | NG_SR_LRG_C | C_UNDRGRND_STRG | H2_BLND_NG_P | H2_FC_DCHP_HEAT
| Natural gas | Large centralized natural gas steam reforming | Underground storage | Hydrogen transmission & distribution pipeline | District-CHP with H2 fuel cell (heat) | Building heat | Residential | FCH | Flexibility | 1 | 0 | 1 | 1 | 3 | Large centralized natural gas steam reforming-Flexibility | Underground storage-Flexibility | Hydrogen transmission & distribution pipeline-Flexibility | District-CHP with H2 fuel cell (heat)-Flexibility | 0 | 0 | 0 | 0 | 0 | 0 | NG_SR_LRG_C → C_UNDRGRND_STRG → H2_T&D_P → H2_FC_DCHP_HEAT | Building heat | Flexibility | 0 | 498 |  |  | NG_SR_LRG_C | C_UNDRGRND_STRG | H2_T&D_P | H2_FC_DCHP_HEAT
| Natural gas | Large centralized natural gas steam reforming | Underground storage | Liquid hydrogen truck | District-CHP with H2 fuel cell (heat) | Building heat | Residential | FCH | Flexibility | 1 | 0 | 1 | 1 | 3 | Large centralized natural gas steam reforming-Flexibility | Underground storage-Flexibility | Liquid hydrogen truck-Flexibility | District-CHP with H2 fuel cell (heat)-Flexibility | 0 | 0 | 0 | 0 | 0 | 0 | NG_SR_LRG_C → C_UNDRGRND_STRG → LQ_TRUCK → H2_FC_DCHP_HEAT | Building heat | Flexibility | 0 | 499 |  |  | NG_SR_LRG_C | C_UNDRGRND_STRG | LQ_TRUCK | H2_FC_DCHP_HEAT
| Natural gas | Large centralized natural gas steam reforming | Underground storage | Onsite | District-CHP with H2 fuel cell (heat) | Building heat | Residential | FCH | Flexibility | 1 | 0 | 1 | 1 | 3 | Large centralized natural gas steam reforming-Flexibility | Underground storage-Flexibility | Onsite-Flexibility | District-CHP with H2 fuel cell (heat)-Flexibility | 0 | 0 | 0 | 0 | 0 | 0 | NG_SR_LRG_C → C_UNDRGRND_STRG → ONSITE_USE → H2_FC_DCHP_HEAT | Building heat | Flexibility | 0 | 500 |  |  | NG_SR_LRG_C | C_UNDRGRND_STRG | ONSITE_USE | H2_FC_DCHP_HEAT
| Natural gas | Large centralized natural gas steam reforming | No storage | Hydrogen transmission & distribution pipeline | District-CHP with H2 fuel cell (heat) | Building heat | Residential | FCH | Flexibility | 1 | 1 | 1 | 1 | 4 | Large centralized natural gas steam reforming-Flexibility | No storage-Flexibility | Hydrogen transmission & distribution pipeline-Flexibility | District-CHP with H2 fuel cell (heat)-Flexibility | 0 | 0 | 0 | 0 | 0 | 0 | NG_SR_LRG_C → NO_STRG → H2_T&D_P → H2_FC_DCHP_HEAT | Building heat | Flexibility | 0 | 501 |  |  | NG_SR_LRG_C | NO_STRG | H2_T&D_P | H2_FC_DCHP_HEAT
| Natural gas | Small centralized natural gas steam reforming | Central gas storage | Blending in natural gas pipeline | District-CHP with H2 fuel cell (heat) | Building heat | Residential | FCH | Flexibility | 1 | 1 | 0 | 1 | 3 | Small centralized natural gas steam reforming-Flexibility | Central gas storage-Flexibility | Blending in natural gas pipeline-Flexibility | District-CHP with H2 fuel cell (heat)-Flexibility | 0 | 0 | 0 | 0 | 0 | 0 | NG_SR_SML_C → C_GAS_STRG → H2_BLND_NG_P → H2_FC_DCHP_HEAT | Building heat | Flexibility | 0 | 502 |  |  | NG_SR_SML_C | C_GAS_STRG | H2_BLND_NG_P | H2_FC_DCHP_HEAT
| Natural gas | Small centralized natural gas steam reforming | Central gas storage | Hydrogen transmission & distribution pipeline | District-CHP with H2 fuel cell (heat) | Building heat | Residential | FCH | Flexibility | 1 | 1 | 1 | 1 | 4 | Small centralized natural gas steam reforming-Flexibility | Central gas storage-Flexibility | Hydrogen transmission & distribution pipeline-Flexibility | District-CHP with H2 fuel cell (heat)-Flexibility | 0 | 0 | 0 | 0 | 0 | 0 | NG_SR_SML_C → C_GAS_STRG → H2_T&D_P → H2_FC_DCHP_HEAT | Building heat | Flexibility | 0 | 503 |  |  | NG_SR_SML_C | C_GAS_STRG | H2_T&D_P | H2_FC_DCHP_HEAT
| Natural gas | Small centralized natural gas steam reforming | Central gas storage | Liquid hydrogen truck | District-CHP with H2 fuel cell (heat) | Building heat | Residential | FCH | Flexibility | 1 | 1 | 1 | 1 | 4 | Small centralized natural gas steam reforming-Flexibility | Central gas storage-Flexibility | Liquid hydrogen truck-Flexibility | District-CHP with H2 fuel cell (heat)-Flexibility | 0 | 0 | 0 | 0 | 0 | 0 | NG_SR_SML_C → C_GAS_STRG → LQ_TRUCK → H2_FC_DCHP_HEAT | Building heat | Flexibility | 0 | 504 |  |  | NG_SR_SML_C | C_GAS_STRG | LQ_TRUCK | H2_FC_DCHP_HEAT
| Natural gas | Small centralized natural gas steam reforming | Central gas storage | Onsite | District-CHP with H2 fuel cell (heat) | Building heat | Residential | FCH | Flexibility | 1 | 1 | 1 | 1 | 4 | Small centralized natural gas steam reforming-Flexibility | Central gas storage-Flexibility | Onsite-Flexibility | District-CHP with H2 fuel cell (heat)-Flexibility | 0 | 0 | 0 | 0 | 0 | 0 | NG_SR_SML_C → C_GAS_STRG → ONSITE_USE → H2_FC_DCHP_HEAT | Building heat | Flexibility | 0 | 505 |  |  | NG_SR_SML_C | C_GAS_STRG | ONSITE_USE | H2_FC_DCHP_HEAT
| Natural gas | Medium decentralized natural gas steam reforming | Distributed gas storage | Onsite | District-CHP with H2 fuel cell (heat) | Building heat | Residential | FCH | Flexibility | 1 | 1 | 1 | 1 | 4 | Medium decentralized natural gas steam reforming-Flexibility | Distributed gas storage-Flexibility | Onsite-Flexibility | District-CHP with H2 fuel cell (heat)-Flexibility | 0 | 0 | 0 | 0 | 0 | 0 | NG_SR_MED_D → D_GAS_STRG → ONSITE_USE → H2_FC_DCHP_HEAT | Building heat | Flexibility | 0 | 506 |  |  | NG_SR_MED_D | D_GAS_STRG | ONSITE_USE | H2_FC_DCHP_HEAT
| Natural gas | Small decentralized natural gas steam reforming | Distributed gas storage | Onsite | District-CHP with H2 fuel cell (heat) | Building heat | Residential | FCH | Flexibility | 1 | 1 | 1 | 1 | 4 | Small decentralized natural gas steam reforming-Flexibility | Distributed gas storage-Flexibility | Onsite-Flexibility | District-CHP with H2 fuel cell (heat)-Flexibility | 0 | 0 | 0 | 0 | 0 | 0 | NG_SR_SML_D → D_GAS_STRG → ONSITE_USE → H2_FC_DCHP_HEAT | Building heat | Flexibility | 0 | 507 |  |  | NG_SR_SML_D | D_GAS_STRG | ONSITE_USE | H2_FC_DCHP_HEAT
| Biomass | Medium centralized biomass gasification | Central gas storage | Blending in natural gas pipeline | Micro-CHP with H2 fuel cell (heat) | Building heat | Residential | FCH | Flexibility | 0 | 1 | 0 | 0 | 1 | Medium centralized biomass gasification-Flexibility | Central gas storage-Flexibility | Blending in natural gas pipeline-Flexibility | Micro-CHP with H2 fuel cell (heat)-Flexibility | 0 | 0 | 0 | 0 | 0 | 0 | BIO_GSF_MED_C → C_GAS_STRG → H2_BLND_NG_P → H2_FC_mCHP_HEAT | Building heat | Flexibility | 0 | 508 |  |  | BIO_GSF_MED_C | C_GAS_STRG | H2_BLND_NG_P | H2_FC_mCHP_HEAT
| Biomass | Medium centralized biomass gasification | Central gas storage | Hydrogen transmission & distribution pipeline | Micro-CHP with H2 fuel cell (heat) | Building heat | Residential | FCH | Flexibility | 0 | 1 | 1 | 0 | 2 | Medium centralized biomass gasification-Flexibility | Central gas storage-Flexibility | Hydrogen transmission & distribution pipeline-Flexibility | Micro-CHP with H2 fuel cell (heat)-Flexibility | 0 | 0 | 0 | 0 | 0 | 0 | BIO_GSF_MED_C → C_GAS_STRG → H2_T&D_P → H2_FC_mCHP_HEAT | Building heat | Flexibility | 0 | 509 |  |  | BIO_GSF_MED_C | C_GAS_STRG | H2_T&D_P | H2_FC_mCHP_HEAT
| Biomass | Medium centralized biomass gasification w/ CCS | Central gas storage | Blending in natural gas pipeline | Micro-CHP with H2 fuel cell (heat) | Building heat | Residential | FCH | Flexibility | 0 | 1 | 0 | 0 | 1 | Medium centralized biomass gasification w/ CCS-Flexibility | Central gas storage-Flexibility | Blending in natural gas pipeline-Flexibility | Micro-CHP with H2 fuel cell (heat)-Flexibility | 0 | 0 | 0 | 0 | 0 | 0 | BIO_GSF_CCS_MED_C → C_GAS_STRG → H2_BLND_NG_P → H2_FC_mCHP_HEAT | Building heat | Flexibility | 0 | 510 |  |  | BIO_GSF_CCS_MED_C | C_GAS_STRG | H2_BLND_NG_P | H2_FC_mCHP_HEAT
| Biomass | Medium centralized biomass gasification w/ CCS | Central gas storage | Hydrogen transmission & distribution pipeline | Micro-CHP with H2 fuel cell (heat) | Building heat | Residential | FCH | Flexibility | 0 | 1 | 1 | 0 | 2 | Medium centralized biomass gasification w/ CCS-Flexibility | Central gas storage-Flexibility | Hydrogen transmission & distribution pipeline-Flexibility | Micro-CHP with H2 fuel cell (heat)-Flexibility | 0 | 0 | 0 | 0 | 0 | 0 | BIO_GSF_CCS_MED_C → C_GAS_STRG → H2_T&D_P → H2_FC_mCHP_HEAT | Building heat | Flexibility | 0 | 511 |  |  | BIO_GSF_CCS_MED_C | C_GAS_STRG | H2_T&D_P | H2_FC_mCHP_HEAT
| Biomass | Small decentralized biomass gasification | Distributed gas storage | Hydrogen distribution pipeline | Micro-CHP with H2 fuel cell (heat) | Building heat | Residential | FCH | Flexibility | 0 | 1 | 1 | 0 | 2 | Small decentralized biomass gasification-Flexibility | Distributed gas storage-Flexibility | Hydrogen distribution pipeline-Flexibility | Micro-CHP with H2 fuel cell (heat)-Flexibility | 0 | 0 | 0 | 0 | 0 | 0 | BIO_GSF_SML_D → D_GAS_STRG → H2_DSTRB_P → H2_FC_mCHP_HEAT | Building heat | Flexibility | 0 | 512 |  |  | BIO_GSF_SML_D | D_GAS_STRG | H2_DSTRB_P | H2_FC_mCHP_HEAT
| Biomass | Large centralized biomass steam reforming | Underground storage | Blending in natural gas pipeline | Micro-CHP with H2 fuel cell (heat) | Building heat | Residential | FCH | Flexibility | 0 | 0 | 0 | 0 | 0 | Large centralized biomass steam reforming -Flexibility | Underground storage-Flexibility | Blending in natural gas pipeline-Flexibility | Micro-CHP with H2 fuel cell (heat)-Flexibility | 0 | 0 | 0 | 0 | 0 | 0 | BIO_SR_LRG_C → C_UNDRGRND_STRG → H2_BLND_NG_P → H2_FC_mCHP_HEAT | Building heat | Flexibility | 0 | 513 |  |  | BIO_SR_LRG_C | C_UNDRGRND_STRG | H2_BLND_NG_P | H2_FC_mCHP_HEAT
| Biomass | Large centralized biomass steam reforming | Underground storage | Hydrogen transmission & distribution pipeline | Micro-CHP with H2 fuel cell (heat) | Building heat | Residential | FCH | Flexibility | 0 | 0 | 1 | 0 | 1 | Large centralized biomass steam reforming -Flexibility | Underground storage-Flexibility | Hydrogen transmission & distribution pipeline-Flexibility | Micro-CHP with H2 fuel cell (heat)-Flexibility | 0 | 0 | 0 | 0 | 0 | 0 | BIO_SR_LRG_C → C_UNDRGRND_STRG → H2_T&D_P → H2_FC_mCHP_HEAT | Building heat | Flexibility | 0 | 514 |  |  | BIO_SR_LRG_C | C_UNDRGRND_STRG | H2_T&D_P | H2_FC_mCHP_HEAT
| Biomass | Large centralized biomass steam reforming | No storage | Hydrogen transmission & distribution pipeline | Micro-CHP with H2 fuel cell (heat) | Building heat | Residential | FCH | Flexibility | 0 | 1 | 1 | 0 | 2 | Large centralized biomass steam reforming -Flexibility | No storage-Flexibility | Hydrogen transmission & distribution pipeline-Flexibility | Micro-CHP with H2 fuel cell (heat)-Flexibility | 0 | 0 | 0 | 0 | 0 | 0 | BIO_SR_LRG_C → NO_STRG → H2_T&D_P → H2_FC_mCHP_HEAT | Building heat | Flexibility | 0 | 515 |  |  | BIO_SR_LRG_C | NO_STRG | H2_T&D_P | H2_FC_mCHP_HEAT
| Electricity | Large centralized electrolysis | Underground storage | Blending in natural gas pipeline | Micro-CHP with H2 fuel cell (heat) | Building heat | Residential | FCH | Flexibility | 1 | 0 | 0 | 0 | 1 | Large centralized electrolysis-Flexibility | Underground storage-Flexibility | Blending in natural gas pipeline-Flexibility | Micro-CHP with H2 fuel cell (heat)-Flexibility | 1 | 0 | 0 | 0 | 0 | 1 | ELCTRLYZ_LRG_C → C_UNDRGRND_STRG → H2_BLND_NG_P → H2_FC_mCHP_HEAT | Building heat | Flexibility | 1 | 516 |  |  | ELCTRLYZ_LRG_C | C_UNDRGRND_STRG | H2_BLND_NG_P | H2_FC_mCHP_HEAT
| Electricity | Large centralized electrolysis | Underground storage | Hydrogen transmission & distribution pipeline | Micro-CHP with H2 fuel cell (heat) | Building heat | Residential | FCH | Flexibility | 1 | 0 | 1 | 0 | 2 | Large centralized electrolysis-Flexibility | Underground storage-Flexibility | Hydrogen transmission & distribution pipeline-Flexibility | Micro-CHP with H2 fuel cell (heat)-Flexibility | 1 | 0 | 0 | 0 | 0 | 1 | ELCTRLYZ_LRG_C → C_UNDRGRND_STRG → H2_T&D_P → H2_FC_mCHP_HEAT | Building heat | Flexibility | 1 | 517 |  |  | ELCTRLYZ_LRG_C | C_UNDRGRND_STRG | H2_T&D_P | H2_FC_mCHP_HEAT
| Electricity | Large centralized electrolysis | Central gas storage | Blending in natural gas pipeline | Micro-CHP with H2 fuel cell (heat) | Building heat | Residential | FCH | Flexibility | 1 | 1 | 0 | 0 | 2 | Large centralized electrolysis-Flexibility | Central gas storage-Flexibility | Blending in natural gas pipeline-Flexibility | Micro-CHP with H2 fuel cell (heat)-Flexibility | 1 | 0 | 0 | 0 | 0 | 1 | ELCTRLYZ_LRG_C → C_GAS_STRG → H2_BLND_NG_P → H2_FC_mCHP_HEAT | Building heat | Flexibility | 1 | 518 |  |  | ELCTRLYZ_LRG_C | C_GAS_STRG | H2_BLND_NG_P | H2_FC_mCHP_HEAT
| Electricity | Large centralized electrolysis | Central gas storage | Hydrogen transmission & distribution pipeline | Micro-CHP with H2 fuel cell (heat) | Building heat | Residential | FCH | Flexibility | 1 | 1 | 1 | 0 | 3 | Large centralized electrolysis-Flexibility | Central gas storage-Flexibility | Hydrogen transmission & distribution pipeline-Flexibility | Micro-CHP with H2 fuel cell (heat)-Flexibility | 1 | 0 | 0 | 0 | 0 | 1 | ELCTRLYZ_LRG_C → C_GAS_STRG → H2_T&D_P → H2_FC_mCHP_HEAT | Building heat | Flexibility | 1 | 519 |  |  | ELCTRLYZ_LRG_C | C_GAS_STRG | H2_T&D_P | H2_FC_mCHP_HEAT
| Electricity | Medium centralized electrolysis | Central gas storage | Blending in natural gas pipeline | Micro-CHP with H2 fuel cell (heat) | Building heat | Residential | FCH | Flexibility | 1 | 1 | 0 | 0 | 2 | Medium centralized electrolysis-Flexibility | Central gas storage-Flexibility | Blending in natural gas pipeline-Flexibility | Micro-CHP with H2 fuel cell (heat)-Flexibility | 1 | 0 | 0 | 0 | 0 | 1 | ELCTRLYZ_MED_C → C_GAS_STRG → H2_BLND_NG_P → H2_FC_mCHP_HEAT | Building heat | Flexibility | 1 | 520 |  |  | ELCTRLYZ_MED_C | C_GAS_STRG | H2_BLND_NG_P | H2_FC_mCHP_HEAT
| Electricity | Medium centralized electrolysis | Central gas storage | Hydrogen transmission & distribution pipeline | Micro-CHP with H2 fuel cell (heat) | Building heat | Residential | FCH | Flexibility | 1 | 1 | 1 | 0 | 3 | Medium centralized electrolysis-Flexibility | Central gas storage-Flexibility | Hydrogen transmission & distribution pipeline-Flexibility | Micro-CHP with H2 fuel cell (heat)-Flexibility | 1 | 0 | 0 | 0 | 0 | 1 | ELCTRLYZ_MED_C → C_GAS_STRG → H2_T&D_P → H2_FC_mCHP_HEAT | Building heat | Flexibility | 1 | 521 |  |  | ELCTRLYZ_MED_C | C_GAS_STRG | H2_T&D_P | H2_FC_mCHP_HEAT
| Electricity | Small decentralized electrolysis | Distributed gas storage | Hydrogen distribution pipeline | Micro-CHP with H2 fuel cell (heat) | Building heat | Residential | FCH | Flexibility | 1 | 1 | 1 | 0 | 3 | Small decentralized electrolysis-Flexibility | Distributed gas storage-Flexibility | Hydrogen distribution pipeline-Flexibility | Micro-CHP with H2 fuel cell (heat)-Flexibility | 0.14583 | 0 | 0 | 0 | 0 | 0.14583 | ELCTRLYZ_SML_D → D_GAS_STRG → H2_DSTRB_P → H2_FC_mCHP_HEAT | Building heat | Flexibility | 0.14583 | 522 |  |  | ELCTRLYZ_SML_D | D_GAS_STRG | H2_DSTRB_P | H2_FC_mCHP_HEAT
| Natural gas | Large centralized natural gas steam reforming | Underground storage | Blending in natural gas pipeline | Micro-CHP with H2 fuel cell (heat) | Building heat | Residential | FCH | Flexibility | 1 | 0 | 0 | 0 | 1 | Large centralized natural gas steam reforming-Flexibility | Underground storage-Flexibility | Blending in natural gas pipeline-Flexibility | Micro-CHP with H2 fuel cell (heat)-Flexibility | 0 | 0 | 0 | 0 | 0 | 0 | NG_SR_LRG_C → C_UNDRGRND_STRG → H2_BLND_NG_P → H2_FC_mCHP_HEAT | Building heat | Flexibility | 0 | 523 |  |  | NG_SR_LRG_C | C_UNDRGRND_STRG | H2_BLND_NG_P | H2_FC_mCHP_HEAT
| Natural gas | Large centralized natural gas steam reforming | Underground storage | Hydrogen transmission & distribution pipeline | Micro-CHP with H2 fuel cell (heat) | Building heat | Residential | FCH | Flexibility | 1 | 0 | 1 | 0 | 2 | Large centralized natural gas steam reforming-Flexibility | Underground storage-Flexibility | Hydrogen transmission & distribution pipeline-Flexibility | Micro-CHP with H2 fuel cell (heat)-Flexibility | 0 | 0 | 0 | 0 | 0 | 0 | NG_SR_LRG_C → C_UNDRGRND_STRG → H2_T&D_P → H2_FC_mCHP_HEAT | Building heat | Flexibility | 0 | 524 |  |  | NG_SR_LRG_C | C_UNDRGRND_STRG | H2_T&D_P | H2_FC_mCHP_HEAT
| Natural gas | Large centralized natural gas steam reforming | No storage | Hydrogen transmission & distribution pipeline | Micro-CHP with H2 fuel cell (heat) | Building heat | Residential | FCH | Flexibility | 1 | 1 | 1 | 0 | 3 | Large centralized natural gas steam reforming-Flexibility | No storage-Flexibility | Hydrogen transmission & distribution pipeline-Flexibility | Micro-CHP with H2 fuel cell (heat)-Flexibility | 0 | 0 | 0 | 0 | 0 | 0 | NG_SR_LRG_C → NO_STRG → H2_T&D_P → H2_FC_mCHP_HEAT | Building heat | Flexibility | 0 | 525 |  |  | NG_SR_LRG_C | NO_STRG | H2_T&D_P | H2_FC_mCHP_HEAT
| Natural gas | Small centralized natural gas steam reforming | Central gas storage | Blending in natural gas pipeline | Micro-CHP with H2 fuel cell (heat) | Building heat | Residential | FCH | Flexibility | 1 | 1 | 0 | 0 | 2 | Small centralized natural gas steam reforming-Flexibility | Central gas storage-Flexibility | Blending in natural gas pipeline-Flexibility | Micro-CHP with H2 fuel cell (heat)-Flexibility | 0 | 0 | 0 | 0 | 0 | 0 | NG_SR_SML_C → C_GAS_STRG → H2_BLND_NG_P → H2_FC_mCHP_HEAT | Building heat | Flexibility | 0 | 526 |  |  | NG_SR_SML_C | C_GAS_STRG | H2_BLND_NG_P | H2_FC_mCHP_HEAT
| Natural gas | Small centralized natural gas steam reforming | Central gas storage | Hydrogen transmission & distribution pipeline | Micro-CHP with H2 fuel cell (heat) | Building heat | Residential | FCH | Flexibility | 1 | 1 | 1 | 0 | 3 | Small centralized natural gas steam reforming-Flexibility | Central gas storage-Flexibility | Hydrogen transmission & distribution pipeline-Flexibility | Micro-CHP with H2 fuel cell (heat)-Flexibility | 0 | 0 | 0 | 0 | 0 | 0 | NG_SR_SML_C → C_GAS_STRG → H2_T&D_P → H2_FC_mCHP_HEAT | Building heat | Flexibility | 0 | 527 |  |  | NG_SR_SML_C | C_GAS_STRG | H2_T&D_P | H2_FC_mCHP_HEAT
| Natural gas | Medium decentralized natural gas steam reforming | Distributed gas storage | Hydrogen distribution pipeline | Micro-CHP with H2 fuel cell (heat) | Building heat | Residential | FCH | Flexibility | 1 | 1 | 1 | 0 | 3 | Medium decentralized natural gas steam reforming-Flexibility | Distributed gas storage-Flexibility | Hydrogen distribution pipeline-Flexibility | Micro-CHP with H2 fuel cell (heat)-Flexibility | 0 | 0 | 0 | 0 | 0 | 0 | NG_SR_MED_D → D_GAS_STRG → H2_DSTRB_P → H2_FC_mCHP_HEAT | Building heat | Flexibility | 0 | 528 |  |  | NG_SR_MED_D | D_GAS_STRG | H2_DSTRB_P | H2_FC_mCHP_HEAT
| Natural gas | Small decentralized natural gas steam reforming | Distributed gas storage | Hydrogen distribution pipeline | Micro-CHP with H2 fuel cell (heat) | Building heat | Residential | FCH | Flexibility | 1 | 1 | 1 | 0 | 3 | Small decentralized natural gas steam reforming-Flexibility | Distributed gas storage-Flexibility | Hydrogen distribution pipeline-Flexibility | Micro-CHP with H2 fuel cell (heat)-Flexibility | 0 | 0 | 0 | 0 | 0 | 0 | NG_SR_SML_D → D_GAS_STRG → H2_DSTRB_P → H2_FC_mCHP_HEAT | Building heat | Flexibility | 0 | 529 |  |  | NG_SR_SML_D | D_GAS_STRG | H2_DSTRB_P | H2_FC_mCHP_HEAT
| Biomass | Medium centralized biomass gasification | Central gas storage | Methanation | Micro-CHP with natural gas fuel cell (heat) | Building heat | Residential | FCH | Flexibility | 0 | 1 | 0 | 1 | 2 | Medium centralized biomass gasification-Flexibility | Central gas storage-Flexibility | Methanation-Flexibility | Micro-CHP with natural gas fuel cell (heat)-Flexibility | 0 | 0 | 0 | 0 | 0 | 0 | BIO_GSF_MED_C → C_GAS_STRG → METHANATION → NG_FC_mCHP_HEAT | Building heat | Flexibility | 0 | 530 |  |  | BIO_GSF_MED_C | C_GAS_STRG | METHANATION | NG_FC_mCHP_HEAT
| Biomass | Medium centralized biomass gasification w/ CCS | Central gas storage | Methanation | Micro-CHP with natural gas fuel cell (heat) | Building heat | Residential | FCH | Flexibility | 0 | 1 | 0 | 1 | 2 | Medium centralized biomass gasification w/ CCS-Flexibility | Central gas storage-Flexibility | Methanation-Flexibility | Micro-CHP with natural gas fuel cell (heat)-Flexibility | 0 | 0 | 0 | 0 | 0 | 0 | BIO_GSF_CCS_MED_C → C_GAS_STRG → METHANATION → NG_FC_mCHP_HEAT | Building heat | Flexibility | 0 | 531 |  |  | BIO_GSF_CCS_MED_C | C_GAS_STRG | METHANATION | NG_FC_mCHP_HEAT
| Biomass | Large centralized biomass steam reforming | Underground storage | Methanation | Micro-CHP with natural gas fuel cell (heat) | Building heat | Residential | FCH | Flexibility | 0 | 0 | 0 | 1 | 1 | Large centralized biomass steam reforming -Flexibility | Underground storage-Flexibility | Methanation-Flexibility | Micro-CHP with natural gas fuel cell (heat)-Flexibility | 0 | 0 | 0 | 0 | 0 | 0 | BIO_SR_LRG_C → C_UNDRGRND_STRG → METHANATION → NG_FC_mCHP_HEAT | Building heat | Flexibility | 0 | 532 |  |  | BIO_SR_LRG_C | C_UNDRGRND_STRG | METHANATION | NG_FC_mCHP_HEAT
| Electricity | Large centralized electrolysis | Underground storage | Methanation | Micro-CHP with natural gas fuel cell (heat) | Building heat | Residential | FCH | Flexibility | 1 | 0 | 0 | 1 | 2 | Large centralized electrolysis-Flexibility | Underground storage-Flexibility | Methanation-Flexibility | Micro-CHP with natural gas fuel cell (heat)-Flexibility | 1 | 0 | 0 | 0 | 0 | 1 | ELCTRLYZ_LRG_C → C_UNDRGRND_STRG → METHANATION → NG_FC_mCHP_HEAT | Building heat | Flexibility | 1 | 533 |  |  | ELCTRLYZ_LRG_C | C_UNDRGRND_STRG | METHANATION | NG_FC_mCHP_HEAT
| Electricity | Large centralized electrolysis | Central gas storage | Methanation | Micro-CHP with natural gas fuel cell (heat) | Building heat | Residential | FCH | Flexibility | 1 | 1 | 0 | 1 | 3 | Large centralized electrolysis-Flexibility | Central gas storage-Flexibility | Methanation-Flexibility | Micro-CHP with natural gas fuel cell (heat)-Flexibility | 1 | 0 | 0 | 0 | 0 | 1 | ELCTRLYZ_LRG_C → C_GAS_STRG → METHANATION → NG_FC_mCHP_HEAT | Building heat | Flexibility | 1 | 534 |  |  | ELCTRLYZ_LRG_C | C_GAS_STRG | METHANATION | NG_FC_mCHP_HEAT
| Electricity | Medium centralized electrolysis | Central gas storage | Methanation | Micro-CHP with natural gas fuel cell (heat) | Building heat | Residential | FCH | Flexibility | 1 | 1 | 0 | 1 | 3 | Medium centralized electrolysis-Flexibility | Central gas storage-Flexibility | Methanation-Flexibility | Micro-CHP with natural gas fuel cell (heat)-Flexibility | 1 | 0 | 0 | 0 | 0 | 1 | ELCTRLYZ_MED_C → C_GAS_STRG → METHANATION → NG_FC_mCHP_HEAT | Building heat | Flexibility | 1 | 535 |  |  | ELCTRLYZ_MED_C | C_GAS_STRG | METHANATION | NG_FC_mCHP_HEAT
| Natural gas | Large centralized natural gas steam reforming | Underground storage | Methanation | Micro-CHP with natural gas fuel cell (heat) | Building heat | Residential | FCH | Flexibility | 1 | 0 | 0 | 1 | 2 | Large centralized natural gas steam reforming-Flexibility | Underground storage-Flexibility | Methanation-Flexibility | Micro-CHP with natural gas fuel cell (heat)-Flexibility | 0 | 0 | 0 | 0 | 0 | 0 | NG_SR_LRG_C → C_UNDRGRND_STRG → METHANATION → NG_FC_mCHP_HEAT | Building heat | Flexibility | 0 | 536 |  |  | NG_SR_LRG_C | C_UNDRGRND_STRG | METHANATION | NG_FC_mCHP_HEAT
| Natural gas | Small centralized natural gas steam reforming | Central gas storage | Methanation | Micro-CHP with natural gas fuel cell (heat) | Building heat | Residential | FCH | Flexibility | 1 | 1 | 0 | 1 | 3 | Small centralized natural gas steam reforming-Flexibility | Central gas storage-Flexibility | Methanation-Flexibility | Micro-CHP with natural gas fuel cell (heat)-Flexibility | 0 | 0 | 0 | 0 | 0 | 0 | NG_SR_SML_C → C_GAS_STRG → METHANATION → NG_FC_mCHP_HEAT | Building heat | Flexibility | 0 | 537 |  |  | NG_SR_SML_C | C_GAS_STRG | METHANATION | NG_FC_mCHP_HEAT
| Natural gas | Natural gas production | Natural gas storage | Natural gas transport | Micro-CHP with natural gas fuel cell (heat) | Building heat | Residential | FCH | Flexibility | 1 | 1 | 1 | 1 | 4 | Natural gas production-Flexibility | Natural gas storage-Flexibility | Natural gas transport-Flexibility | Micro-CHP with natural gas fuel cell (heat)-Flexibility | 0 | 0 | 0 | 0 | 0 | 0 | [NG_PROD] → [NG_STRG] → [NG_TRNSP] → NG_FC_mCHP_HEAT | Building heat | Flexibility | 0 | 538 |  |  | [NG_PROD] | [NG_STRG] | [NG_TRNSP] | NG_FC_mCHP_HEAT
| Biomass | Medium centralized biomass gasification | Central gas storage | Blending in natural gas pipeline | Industrial H2 boiler | Industrial heat | Industry | FCH | Levelized cost | 0 | 1 | 0 | 1 | 2 | Medium centralized biomass gasification-Levelized cost | Central gas storage-Levelized cost | Blending in natural gas pipeline-Levelized cost | Industrial H2 boiler-Levelized cost | 0.011854 | 0.00058638 | 0.0016805 | 0.00033668 | 0 | 0.014457 | BIO_GSF_MED_C → C_GAS_STRG → H2_BLND_NG_P → H2_IND_BOIL_HEAT | Industrial heat | Levelized cost | 0.014457 | 539 |  |  | BIO_GSF_MED_C | C_GAS_STRG | H2_BLND_NG_P | H2_IND_BOIL_HEAT
| Biomass | Medium centralized biomass gasification | Central gas storage | Hydrogen transmission & distribution pipeline | Industrial H2 boiler | Industrial heat | Industry | FCH | Levelized cost | 0 | 1 | 1 | 1 | 3 | Medium centralized biomass gasification-Levelized cost | Central gas storage-Levelized cost | Hydrogen transmission & distribution pipeline-Levelized cost | Industrial H2 boiler-Levelized cost | 0.011854 | 0.00058638 | 0.0031266 | 0.00033668 | 0 | 0.015903 | BIO_GSF_MED_C → C_GAS_STRG → H2_T&D_P → H2_IND_BOIL_HEAT | Industrial heat | Levelized cost | 0.015903 | 540 |  |  | BIO_GSF_MED_C | C_GAS_STRG | H2_T&D_P | H2_IND_BOIL_HEAT
| Biomass | Medium centralized biomass gasification | Central gas storage | Liquid hydrogen truck | Industrial H2 boiler | Industrial heat | Industry | FCH | Levelized cost | 0 | 1 | 1 | 1 | 3 | Medium centralized biomass gasification-Levelized cost | Central gas storage-Levelized cost | Liquid hydrogen truck-Levelized cost | Industrial H2 boiler-Levelized cost | 0.013693 | 0.00067739 | 0.020689 | 0.00033668 | 0 | 0.035397 | BIO_GSF_MED_C → C_GAS_STRG → LQ_TRUCK → H2_IND_BOIL_HEAT | Industrial heat | Levelized cost | 0.035397 | 541 |  |  | BIO_GSF_MED_C | C_GAS_STRG | LQ_TRUCK | H2_IND_BOIL_HEAT
| Biomass | Medium centralized biomass gasification | Central gas storage | Onsite | Industrial H2 boiler | Industrial heat | Industry | FCH | Levelized cost | 0 | 1 | 1 | 1 | 3 | Medium centralized biomass gasification-Levelized cost | Central gas storage-Levelized cost | Onsite-Levelized cost | Industrial H2 boiler-Levelized cost | 0.011735 | 0.00058052 | 0 | 0.00033668 | 0 | 0.012652 | BIO_GSF_MED_C → C_GAS_STRG → ONSITE_USE → H2_IND_BOIL_HEAT | Industrial heat | Levelized cost | 0.012652 | 542 |  |  | BIO_GSF_MED_C | C_GAS_STRG | ONSITE_USE | H2_IND_BOIL_HEAT
| Biomass | Medium centralized biomass gasification w/ CCS | Central gas storage | Blending in natural gas pipeline | Industrial H2 boiler | Industrial heat | Industry | FCH | Levelized cost | 0 | 1 | 0 | 1 | 2 | Medium centralized biomass gasification w/ CCS-Levelized cost | Central gas storage-Levelized cost | Blending in natural gas pipeline-Levelized cost | Industrial H2 boiler-Levelized cost | 0.0074034 | 0.00058638 | 0.0016805 | 0.00033668 | 0 | 0.010007 | BIO_GSF_CCS_MED_C → C_GAS_STRG → H2_BLND_NG_P → H2_IND_BOIL_HEAT | Industrial heat | Levelized cost | 0.010007 | 543 |  |  | BIO_GSF_CCS_MED_C | C_GAS_STRG | H2_BLND_NG_P | H2_IND_BOIL_HEAT
| Biomass | Medium centralized biomass gasification w/ CCS | Central gas storage | Hydrogen transmission & distribution pipeline | Industrial H2 boiler | Industrial heat | Industry | FCH | Levelized cost | 0 | 1 | 1 | 1 | 3 | Medium centralized biomass gasification w/ CCS-Levelized cost | Central gas storage-Levelized cost | Hydrogen transmission & distribution pipeline-Levelized cost | Industrial H2 boiler-Levelized cost | 0.0074034 | 0.00058638 | 0.0031266 | 0.00033668 | 0 | 0.011453 | BIO_GSF_CCS_MED_C → C_GAS_STRG → H2_T&D_P → H2_IND_BOIL_HEAT | Industrial heat | Levelized cost | 0.011453 | 544 |  |  | BIO_GSF_CCS_MED_C | C_GAS_STRG | H2_T&D_P | H2_IND_BOIL_HEAT
| Biomass | Medium centralized biomass gasification w/ CCS | Central gas storage | Liquid hydrogen truck | Industrial H2 boiler | Industrial heat | Industry | FCH | Levelized cost | 0 | 1 | 1 | 1 | 3 | Medium centralized biomass gasification w/ CCS-Levelized cost | Central gas storage-Levelized cost | Liquid hydrogen truck-Levelized cost | Industrial H2 boiler-Levelized cost | 0.0085523 | 0.00067739 | 0.020689 | 0.00033668 | 0 | 0.030256 | BIO_GSF_CCS_MED_C → C_GAS_STRG → LQ_TRUCK → H2_IND_BOIL_HEAT | Industrial heat | Levelized cost | 0.030256 | 545 |  |  | BIO_GSF_CCS_MED_C | C_GAS_STRG | LQ_TRUCK | H2_IND_BOIL_HEAT
| Biomass | Medium centralized biomass gasification w/ CCS | Central gas storage | Onsite | Industrial H2 boiler | Industrial heat | Industry | FCH | Levelized cost | 0 | 1 | 1 | 1 | 3 | Medium centralized biomass gasification w/ CCS-Levelized cost | Central gas storage-Levelized cost | Onsite-Levelized cost | Industrial H2 boiler-Levelized cost | 0.0073293 | 0.00058052 | 0 | 0.00033668 | 0 | 0.0082465 | BIO_GSF_CCS_MED_C → C_GAS_STRG → ONSITE_USE → H2_IND_BOIL_HEAT | Industrial heat | Levelized cost | 0.0082465 | 546 |  |  | BIO_GSF_CCS_MED_C | C_GAS_STRG | ONSITE_USE | H2_IND_BOIL_HEAT
| Biomass | Small decentralized biomass gasification | Distributed gas storage | Onsite | Industrial H2 boiler | Industrial heat | Industry | FCH | Levelized cost | 0 | 1 | 1 | 1 | 3 | Small decentralized biomass gasification-Levelized cost | Distributed gas storage-Levelized cost | Onsite-Levelized cost | Industrial H2 boiler-Levelized cost | 0.01891 | 0.001032 | 0 | 0.00033668 | 0 | 0.020278 | BIO_GSF_SML_D → D_GAS_STRG → ONSITE_USE → H2_IND_BOIL_HEAT | Industrial heat | Levelized cost | 0.020278 | 547 |  |  | BIO_GSF_SML_D | D_GAS_STRG | ONSITE_USE | H2_IND_BOIL_HEAT
| Biomass | Large centralized biomass steam reforming | Underground storage | Blending in natural gas pipeline | Industrial H2 boiler | Industrial heat | Industry | FCH | Levelized cost | 0 | 0 | 0 | 1 | 1 | Large centralized biomass steam reforming -Levelized cost | Underground storage-Levelized cost | Blending in natural gas pipeline-Levelized cost | Industrial H2 boiler-Levelized cost | 0.0082888 | 0.00011679 | 0.0016805 | 0.00033668 | 0 | 0.010423 | BIO_SR_LRG_C → C_UNDRGRND_STRG → H2_BLND_NG_P → H2_IND_BOIL_HEAT | Industrial heat | Levelized cost | 0.010423 | 548 |  |  | BIO_SR_LRG_C | C_UNDRGRND_STRG | H2_BLND_NG_P | H2_IND_BOIL_HEAT
| Biomass | Large centralized biomass steam reforming | Underground storage | Hydrogen transmission & distribution pipeline | Industrial H2 boiler | Industrial heat | Industry | FCH | Levelized cost | 0 | 0 | 1 | 1 | 2 | Large centralized biomass steam reforming -Levelized cost | Underground storage-Levelized cost | Hydrogen transmission & distribution pipeline-Levelized cost | Industrial H2 boiler-Levelized cost | 0.0082888 | 0.00011679 | 0.0031266 | 0.00033668 | 0 | 0.011869 | BIO_SR_LRG_C → C_UNDRGRND_STRG → H2_T&D_P → H2_IND_BOIL_HEAT | Industrial heat | Levelized cost | 0.011869 | 549 |  |  | BIO_SR_LRG_C | C_UNDRGRND_STRG | H2_T&D_P | H2_IND_BOIL_HEAT
| Biomass | Large centralized biomass steam reforming | Underground storage | Liquid hydrogen truck | Industrial H2 boiler | Industrial heat | Industry | FCH | Levelized cost | 0 | 0 | 1 | 1 | 2 | Large centralized biomass steam reforming -Levelized cost | Underground storage-Levelized cost | Liquid hydrogen truck-Levelized cost | Industrial H2 boiler-Levelized cost | 0.0095752 | 0.00013492 | 0.020689 | 0.00033668 | 0 | 0.030736 | BIO_SR_LRG_C → C_UNDRGRND_STRG → LQ_TRUCK → H2_IND_BOIL_HEAT | Industrial heat | Levelized cost | 0.030736 | 550 |  |  | BIO_SR_LRG_C | C_UNDRGRND_STRG | LQ_TRUCK | H2_IND_BOIL_HEAT
| Biomass | Large centralized biomass steam reforming | Underground storage | Onsite | Industrial H2 boiler | Industrial heat | Industry | FCH | Levelized cost | 0 | 0 | 1 | 1 | 2 | Large centralized biomass steam reforming -Levelized cost | Underground storage-Levelized cost | Onsite-Levelized cost | Industrial H2 boiler-Levelized cost | 0.0082059 | 0.00011563 | 0 | 0.00033668 | 0 | 0.0086582 | BIO_SR_LRG_C → C_UNDRGRND_STRG → ONSITE_USE → H2_IND_BOIL_HEAT | Industrial heat | Levelized cost | 0.0086582 | 551 |  |  | BIO_SR_LRG_C | C_UNDRGRND_STRG | ONSITE_USE | H2_IND_BOIL_HEAT
| Biomass | Large centralized biomass steam reforming | No storage | Hydrogen transmission & distribution pipeline | Industrial H2 boiler | Industrial heat | Industry | FCH | Levelized cost | 0 | 1 | 1 | 1 | 3 | Large centralized biomass steam reforming -Levelized cost | No storage-Levelized cost | Hydrogen transmission & distribution pipeline-Levelized cost | Industrial H2 boiler-Levelized cost | 0.0082059 | 0 | 0.0031266 | 0.00033668 | 0 | 0.011669 | BIO_SR_LRG_C → NO_STRG → H2_T&D_P → H2_IND_BOIL_HEAT | Industrial heat | Levelized cost | 0.011669 | 552 |  |  | BIO_SR_LRG_C | NO_STRG | H2_T&D_P | H2_IND_BOIL_HEAT
| Electricity | Large centralized electrolysis | Underground storage | Blending in natural gas pipeline | Industrial H2 boiler | Industrial heat | Industry | FCH | Levelized cost | 1 | 0 | 0 | 1 | 2 | Large centralized electrolysis-Levelized cost | Underground storage-Levelized cost | Blending in natural gas pipeline-Levelized cost | Industrial H2 boiler-Levelized cost | 0.017674 | 0.00011679 | 0.0016805 | 0.00033668 | 0 | 0.019808 | ELCTRLYZ_LRG_C → C_UNDRGRND_STRG → H2_BLND_NG_P → H2_IND_BOIL_HEAT | Industrial heat | Levelized cost | 0.019808 | 553 |  |  | ELCTRLYZ_LRG_C | C_UNDRGRND_STRG | H2_BLND_NG_P | H2_IND_BOIL_HEAT
| Electricity | Large centralized electrolysis | Underground storage | Hydrogen transmission & distribution pipeline | Industrial H2 boiler | Industrial heat | Industry | FCH | Levelized cost | 1 | 0 | 1 | 1 | 3 | Large centralized electrolysis-Levelized cost | Underground storage-Levelized cost | Hydrogen transmission & distribution pipeline-Levelized cost | Industrial H2 boiler-Levelized cost | 0.017674 | 0.00011679 | 0.0031266 | 0.00033668 | 0 | 0.021254 | ELCTRLYZ_LRG_C → C_UNDRGRND_STRG → H2_T&D_P → H2_IND_BOIL_HEAT | Industrial heat | Levelized cost | 0.021254 | 554 |  |  | ELCTRLYZ_LRG_C | C_UNDRGRND_STRG | H2_T&D_P | H2_IND_BOIL_HEAT
| Electricity | Large centralized electrolysis | Underground storage | Liquid hydrogen truck | Industrial H2 boiler | Industrial heat | Industry | FCH | Levelized cost | 1 | 0 | 1 | 1 | 3 | Large centralized electrolysis-Levelized cost | Underground storage-Levelized cost | Liquid hydrogen truck-Levelized cost | Industrial H2 boiler-Levelized cost | 0.020417 | 0.00013492 | 0.020689 | 0.00033668 | 0 | 0.041578 | ELCTRLYZ_LRG_C → C_UNDRGRND_STRG → LQ_TRUCK → H2_IND_BOIL_HEAT | Industrial heat | Levelized cost | 0.041578 | 555 |  |  | ELCTRLYZ_LRG_C | C_UNDRGRND_STRG | LQ_TRUCK | H2_IND_BOIL_HEAT
| Electricity | Large centralized electrolysis | Underground storage | Onsite | Industrial H2 boiler | Industrial heat | Industry | FCH | Levelized cost | 1 | 0 | 1 | 1 | 3 | Large centralized electrolysis-Levelized cost | Underground storage-Levelized cost | Onsite-Levelized cost | Industrial H2 boiler-Levelized cost | 0.017497 | 0.00011563 | 0 | 0.00033668 | 0 | 0.01795 | ELCTRLYZ_LRG_C → C_UNDRGRND_STRG → ONSITE_USE → H2_IND_BOIL_HEAT | Industrial heat | Levelized cost | 0.01795 | 556 |  |  | ELCTRLYZ_LRG_C | C_UNDRGRND_STRG | ONSITE_USE | H2_IND_BOIL_HEAT
| Electricity | Large centralized electrolysis | Central gas storage | Blending in natural gas pipeline | Industrial H2 boiler | Industrial heat | Industry | FCH | Levelized cost | 1 | 1 | 0 | 1 | 3 | Large centralized electrolysis-Levelized cost | Central gas storage-Levelized cost | Blending in natural gas pipeline-Levelized cost | Industrial H2 boiler-Levelized cost | 0.017855 | 0.00058638 | 0.0016805 | 0.00033668 | 0 | 0.020458 | ELCTRLYZ_LRG_C → C_GAS_STRG → H2_BLND_NG_P → H2_IND_BOIL_HEAT | Industrial heat | Levelized cost | 0.020458 | 557 |  |  | ELCTRLYZ_LRG_C | C_GAS_STRG | H2_BLND_NG_P | H2_IND_BOIL_HEAT
| Electricity | Large centralized electrolysis | Central gas storage | Hydrogen transmission & distribution pipeline | Industrial H2 boiler | Industrial heat | Industry | FCH | Levelized cost | 1 | 1 | 1 | 1 | 4 | Large centralized electrolysis-Levelized cost | Central gas storage-Levelized cost | Hydrogen transmission & distribution pipeline-Levelized cost | Industrial H2 boiler-Levelized cost | 0.017855 | 0.00058638 | 0.0031266 | 0.00033668 | 0 | 0.021904 | ELCTRLYZ_LRG_C → C_GAS_STRG → H2_T&D_P → H2_IND_BOIL_HEAT | Industrial heat | Levelized cost | 0.021904 | 558 |  |  | ELCTRLYZ_LRG_C | C_GAS_STRG | H2_T&D_P | H2_IND_BOIL_HEAT
| Electricity | Large centralized electrolysis | Central gas storage | Liquid hydrogen truck | Industrial H2 boiler | Industrial heat | Industry | FCH | Levelized cost | 1 | 1 | 1 | 1 | 4 | Large centralized electrolysis-Levelized cost | Central gas storage-Levelized cost | Liquid hydrogen truck-Levelized cost | Industrial H2 boiler-Levelized cost | 0.020625 | 0.00067739 | 0.020689 | 0.00033668 | 0 | 0.042329 | ELCTRLYZ_LRG_C → C_GAS_STRG → LQ_TRUCK → H2_IND_BOIL_HEAT | Industrial heat | Levelized cost | 0.042329 | 559 |  |  | ELCTRLYZ_LRG_C | C_GAS_STRG | LQ_TRUCK | H2_IND_BOIL_HEAT
| Electricity | Large centralized electrolysis | Central gas storage | Onsite | Industrial H2 boiler | Industrial heat | Industry | FCH | Levelized cost | 1 | 1 | 1 | 1 | 4 | Large centralized electrolysis-Levelized cost | Central gas storage-Levelized cost | Onsite-Levelized cost | Industrial H2 boiler-Levelized cost | 0.017676 | 0.00058052 | 0 | 0.00033668 | 0 | 0.018593 | ELCTRLYZ_LRG_C → C_GAS_STRG → ONSITE_USE → H2_IND_BOIL_HEAT | Industrial heat | Levelized cost | 0.018593 | 560 |  |  | ELCTRLYZ_LRG_C | C_GAS_STRG | ONSITE_USE | H2_IND_BOIL_HEAT
| Electricity | Medium centralized electrolysis | Central gas storage | Blending in natural gas pipeline | Industrial H2 boiler | Industrial heat | Industry | FCH | Levelized cost | 1 | 1 | 0 | 1 | 3 | Medium centralized electrolysis-Levelized cost | Central gas storage-Levelized cost | Blending in natural gas pipeline-Levelized cost | Industrial H2 boiler-Levelized cost | 0.0186 | 0.00058638 | 0.0016805 | 0.00033668 | 0 | 0.021203 | ELCTRLYZ_MED_C → C_GAS_STRG → H2_BLND_NG_P → H2_IND_BOIL_HEAT | Industrial heat | Levelized cost | 0.021203 | 561 |  |  | ELCTRLYZ_MED_C | C_GAS_STRG | H2_BLND_NG_P | H2_IND_BOIL_HEAT
| Electricity | Medium centralized electrolysis | Central gas storage | Hydrogen transmission & distribution pipeline | Industrial H2 boiler | Industrial heat | Industry | FCH | Levelized cost | 1 | 1 | 1 | 1 | 4 | Medium centralized electrolysis-Levelized cost | Central gas storage-Levelized cost | Hydrogen transmission & distribution pipeline-Levelized cost | Industrial H2 boiler-Levelized cost | 0.0186 | 0.00058638 | 0.0031266 | 0.00033668 | 0 | 0.022649 | ELCTRLYZ_MED_C → C_GAS_STRG → H2_T&D_P → H2_IND_BOIL_HEAT | Industrial heat | Levelized cost | 0.022649 | 562 |  |  | ELCTRLYZ_MED_C | C_GAS_STRG | H2_T&D_P | H2_IND_BOIL_HEAT
| Electricity | Medium centralized electrolysis | Central gas storage | Liquid hydrogen truck | Industrial H2 boiler | Industrial heat | Industry | FCH | Levelized cost | 1 | 1 | 1 | 1 | 4 | Medium centralized electrolysis-Levelized cost | Central gas storage-Levelized cost | Liquid hydrogen truck-Levelized cost | Industrial H2 boiler-Levelized cost | 0.021486 | 0.00067739 | 0.020689 | 0.00033668 | 0 | 0.04319 | ELCTRLYZ_MED_C → C_GAS_STRG → LQ_TRUCK → H2_IND_BOIL_HEAT | Industrial heat | Levelized cost | 0.04319 | 563 |  |  | ELCTRLYZ_MED_C | C_GAS_STRG | LQ_TRUCK | H2_IND_BOIL_HEAT
| Electricity | Medium centralized electrolysis | Central gas storage | Onsite | Industrial H2 boiler | Industrial heat | Industry | FCH | Levelized cost | 1 | 1 | 1 | 1 | 4 | Medium centralized electrolysis-Levelized cost | Central gas storage-Levelized cost | Onsite-Levelized cost | Industrial H2 boiler-Levelized cost | 0.018414 | 0.00058052 | 0 | 0.00033668 | 0 | 0.019331 | ELCTRLYZ_MED_C → C_GAS_STRG → ONSITE_USE → H2_IND_BOIL_HEAT | Industrial heat | Levelized cost | 0.019331 | 564 |  |  | ELCTRLYZ_MED_C | C_GAS_STRG | ONSITE_USE | H2_IND_BOIL_HEAT
| Electricity | Small decentralized electrolysis | Distributed gas storage | Onsite | Industrial H2 boiler | Industrial heat | Industry | FCH | Levelized cost | 1 | 1 | 1 | 1 | 4 | Small decentralized electrolysis-Levelized cost | Distributed gas storage-Levelized cost | Onsite-Levelized cost | Industrial H2 boiler-Levelized cost | 0.020572 | 0.001032 | 0 | 0.00033668 | 0 | 0.021941 | ELCTRLYZ_SML_D → D_GAS_STRG → ONSITE_USE → H2_IND_BOIL_HEAT | Industrial heat | Levelized cost | 0.021941 | 565 |  |  | ELCTRLYZ_SML_D | D_GAS_STRG | ONSITE_USE | H2_IND_BOIL_HEAT
| Natural gas | Large centralized natural gas steam reforming | Underground storage | Blending in natural gas pipeline | Industrial H2 boiler | Industrial heat | Industry | FCH | Levelized cost | 1 | 0 | 0 | 1 | 2 | Large centralized natural gas steam reforming-Levelized cost | Underground storage-Levelized cost | Blending in natural gas pipeline-Levelized cost | Industrial H2 boiler-Levelized cost | 0.040797 | 0.00011679 | 0.0016805 | 0.00033668 | 0 | 0.042931 | NG_SR_LRG_C → C_UNDRGRND_STRG → H2_BLND_NG_P → H2_IND_BOIL_HEAT | Industrial heat | Levelized cost | 0.042931 | 566 |  |  | NG_SR_LRG_C | C_UNDRGRND_STRG | H2_BLND_NG_P | H2_IND_BOIL_HEAT
| Natural gas | Large centralized natural gas steam reforming | Underground storage | Hydrogen transmission & distribution pipeline | Industrial H2 boiler | Industrial heat | Industry | FCH | Levelized cost | 1 | 0 | 1 | 1 | 3 | Large centralized natural gas steam reforming-Levelized cost | Underground storage-Levelized cost | Hydrogen transmission & distribution pipeline-Levelized cost | Industrial H2 boiler-Levelized cost | 0.040797 | 0.00011679 | 0.0031266 | 0.00033668 | 0 | 0.044377 | NG_SR_LRG_C → C_UNDRGRND_STRG → H2_T&D_P → H2_IND_BOIL_HEAT | Industrial heat | Levelized cost | 0.044377 | 567 |  |  | NG_SR_LRG_C | C_UNDRGRND_STRG | H2_T&D_P | H2_IND_BOIL_HEAT
| Natural gas | Large centralized natural gas steam reforming | Underground storage | Liquid hydrogen truck | Industrial H2 boiler | Industrial heat | Industry | FCH | Levelized cost | 1 | 0 | 1 | 1 | 3 | Large centralized natural gas steam reforming-Levelized cost | Underground storage-Levelized cost | Liquid hydrogen truck-Levelized cost | Industrial H2 boiler-Levelized cost | 0.047128 | 0.00013492 | 0.020689 | 0.00033668 | 0 | 0.068289 | NG_SR_LRG_C → C_UNDRGRND_STRG → LQ_TRUCK → H2_IND_BOIL_HEAT | Industrial heat | Levelized cost | 0.068289 | 568 |  |  | NG_SR_LRG_C | C_UNDRGRND_STRG | LQ_TRUCK | H2_IND_BOIL_HEAT
| Natural gas | Large centralized natural gas steam reforming | Underground storage | Onsite | Industrial H2 boiler | Industrial heat | Industry | FCH | Levelized cost | 1 | 0 | 1 | 1 | 3 | Large centralized natural gas steam reforming-Levelized cost | Underground storage-Levelized cost | Onsite-Levelized cost | Industrial H2 boiler-Levelized cost | 0.040389 | 0.00011563 | 0 | 0.00033668 | 0 | 0.040841 | NG_SR_LRG_C → C_UNDRGRND_STRG → ONSITE_USE → H2_IND_BOIL_HEAT | Industrial heat | Levelized cost | 0.040841 | 569 |  |  | NG_SR_LRG_C | C_UNDRGRND_STRG | ONSITE_USE | H2_IND_BOIL_HEAT
| Natural gas | Large centralized natural gas steam reforming | No storage | Hydrogen transmission & distribution pipeline | Industrial H2 boiler | Industrial heat | Industry | FCH | Levelized cost | 1 | 1 | 1 | 1 | 4 | Large centralized natural gas steam reforming-Levelized cost | No storage-Levelized cost | Hydrogen transmission & distribution pipeline-Levelized cost | Industrial H2 boiler-Levelized cost | 0.040389 | 0 | 0.0031266 | 0.00033668 | 0 | 0.043852 | NG_SR_LRG_C → NO_STRG → H2_T&D_P → H2_IND_BOIL_HEAT | Industrial heat | Levelized cost | 0.043852 | 570 |  |  | NG_SR_LRG_C | NO_STRG | H2_T&D_P | H2_IND_BOIL_HEAT
| Natural gas | Small centralized natural gas steam reforming | Central gas storage | Blending in natural gas pipeline | Industrial H2 boiler | Industrial heat | Industry | FCH | Levelized cost | 1 | 1 | 0 | 1 | 3 | Small centralized natural gas steam reforming-Levelized cost | Central gas storage-Levelized cost | Blending in natural gas pipeline-Levelized cost | Industrial H2 boiler-Levelized cost | 0.041866 | 0.00058638 | 0.0016805 | 0.00033668 | 0 | 0.04447 | NG_SR_SML_C → C_GAS_STRG → H2_BLND_NG_P → H2_IND_BOIL_HEAT | Industrial heat | Levelized cost | 0.04447 | 571 |  |  | NG_SR_SML_C | C_GAS_STRG | H2_BLND_NG_P | H2_IND_BOIL_HEAT
| Natural gas | Small centralized natural gas steam reforming | Central gas storage | Hydrogen transmission & distribution pipeline | Industrial H2 boiler | Industrial heat | Industry | FCH | Levelized cost | 1 | 1 | 1 | 1 | 4 | Small centralized natural gas steam reforming-Levelized cost | Central gas storage-Levelized cost | Hydrogen transmission & distribution pipeline-Levelized cost | Industrial H2 boiler-Levelized cost | 0.041866 | 0.00058638 | 0.0031266 | 0.00033668 | 0 | 0.045916 | NG_SR_SML_C → C_GAS_STRG → H2_T&D_P → H2_IND_BOIL_HEAT | Industrial heat | Levelized cost | 0.045916 | 572 |  |  | NG_SR_SML_C | C_GAS_STRG | H2_T&D_P | H2_IND_BOIL_HEAT
| Natural gas | Small centralized natural gas steam reforming | Central gas storage | Liquid hydrogen truck | Industrial H2 boiler | Industrial heat | Industry | FCH | Levelized cost | 1 | 1 | 1 | 1 | 4 | Small centralized natural gas steam reforming-Levelized cost | Central gas storage-Levelized cost | Liquid hydrogen truck-Levelized cost | Industrial H2 boiler-Levelized cost | 0.048364 | 0.00067739 | 0.020689 | 0.00033668 | 0 | 0.070067 | NG_SR_SML_C → C_GAS_STRG → LQ_TRUCK → H2_IND_BOIL_HEAT | Industrial heat | Levelized cost | 0.070067 | 573 |  |  | NG_SR_SML_C | C_GAS_STRG | LQ_TRUCK | H2_IND_BOIL_HEAT
| Natural gas | Small centralized natural gas steam reforming | Central gas storage | Onsite | Industrial H2 boiler | Industrial heat | Industry | FCH | Levelized cost | 1 | 1 | 1 | 1 | 4 | Small centralized natural gas steam reforming-Levelized cost | Central gas storage-Levelized cost | Onsite-Levelized cost | Industrial H2 boiler-Levelized cost | 0.041448 | 0.00058052 | 0 | 0.00033668 | 0 | 0.042365 | NG_SR_SML_C → C_GAS_STRG → ONSITE_USE → H2_IND_BOIL_HEAT | Industrial heat | Levelized cost | 0.042365 | 574 |  |  | NG_SR_SML_C | C_GAS_STRG | ONSITE_USE | H2_IND_BOIL_HEAT
| Natural gas | Medium decentralized natural gas steam reforming | Distributed gas storage | Onsite | Industrial H2 boiler | Industrial heat | Industry | FCH | Levelized cost | 1 | 1 | 1 | 1 | 4 | Medium decentralized natural gas steam reforming-Levelized cost | Distributed gas storage-Levelized cost | Onsite-Levelized cost | Industrial H2 boiler-Levelized cost | 0.044122 | 0.001032 | 0 | 0.00033668 | 0 | 0.045491 | NG_SR_MED_D → D_GAS_STRG → ONSITE_USE → H2_IND_BOIL_HEAT | Industrial heat | Levelized cost | 0.045491 | 575 |  |  | NG_SR_MED_D | D_GAS_STRG | ONSITE_USE | H2_IND_BOIL_HEAT
| Natural gas | Small decentralized natural gas steam reforming | Distributed gas storage | Onsite | Industrial H2 boiler | Industrial heat | Industry | FCH | Levelized cost | 1 | 1 | 1 | 1 | 4 | Small decentralized natural gas steam reforming-Levelized cost | Distributed gas storage-Levelized cost | Onsite-Levelized cost | Industrial H2 boiler-Levelized cost | 0.046789 | 0.001032 | 0 | 0.00033668 | 0 | 0.048158 | NG_SR_SML_D → D_GAS_STRG → ONSITE_USE → H2_IND_BOIL_HEAT | Industrial heat | Levelized cost | 0.048158 | 576 |  |  | NG_SR_SML_D | D_GAS_STRG | ONSITE_USE | H2_IND_BOIL_HEAT
| Biomass | Medium centralized biomass gasification | Central gas storage | Blending in natural gas pipeline | District-CHP with H2 fuel cell (power) | Grid electricity | Power | FCH | Levelized cost | 0 | 1 | 0 | 0 | 1 | Medium centralized biomass gasification-Levelized cost | Central gas storage-Levelized cost | Blending in natural gas pipeline-Levelized cost | District-CHP with H2 fuel cell (power)-Levelized cost | 0.014037 | 0.0006944 | 0.00199 | 0 | 0.064084 | 0.12428 | BIO_GSF_MED_C → C_GAS_STRG → H2_BLND_NG_P → H2_FC_DCHP_PWR | Grid electricity | Levelized cost | 0.12428 | 577 |  |  | BIO_GSF_MED_C | C_GAS_STRG | H2_BLND_NG_P | H2_FC_DCHP_PWR
| Biomass | Medium centralized biomass gasification | Central gas storage | Hydrogen transmission & distribution pipeline | District-CHP with H2 fuel cell (power) | Grid electricity | Power | FCH | Levelized cost | 0 | 1 | 1 | 0 | 2 | Medium centralized biomass gasification-Levelized cost | Central gas storage-Levelized cost | Hydrogen transmission & distribution pipeline-Levelized cost | District-CHP with H2 fuel cell (power)-Levelized cost | 0.014037 | 0.0006944 | 0.0037025 | 0 | 0.064084 | 0.13045 | BIO_GSF_MED_C → C_GAS_STRG → H2_T&D_P → H2_FC_DCHP_PWR | Grid electricity | Levelized cost | 0.13045 | 578 |  |  | BIO_GSF_MED_C | C_GAS_STRG | H2_T&D_P | H2_FC_DCHP_PWR
| Biomass | Medium centralized biomass gasification | Central gas storage | Liquid hydrogen truck | District-CHP with H2 fuel cell (power) | Grid electricity | Power | FCH | Levelized cost | 0 | 1 | 1 | 0 | 2 | Medium centralized biomass gasification-Levelized cost | Central gas storage-Levelized cost | Liquid hydrogen truck-Levelized cost | District-CHP with H2 fuel cell (power)-Levelized cost | 0.016216 | 0.00080217 | 0.024501 | 0 | 0.064084 | 0.21355 | BIO_GSF_MED_C → C_GAS_STRG → LQ_TRUCK → H2_FC_DCHP_PWR | Grid electricity | Levelized cost | 0.21355 | 579 |  |  | BIO_GSF_MED_C | C_GAS_STRG | LQ_TRUCK | H2_FC_DCHP_PWR
| Biomass | Medium centralized biomass gasification | Central gas storage | Onsite | District-CHP with H2 fuel cell (power) | Grid electricity | Power | FCH | Levelized cost | 0 | 1 | 1 | 0 | 2 | Medium centralized biomass gasification-Levelized cost | Central gas storage-Levelized cost | Onsite-Levelized cost | District-CHP with H2 fuel cell (power)-Levelized cost | 0.013897 | 0.00068746 | 0 | 0 | 0.064084 | 0.11659 | BIO_GSF_MED_C → C_GAS_STRG → ONSITE_USE → H2_FC_DCHP_PWR | Grid electricity | Levelized cost | 0.11659 | 580 |  |  | BIO_GSF_MED_C | C_GAS_STRG | ONSITE_USE | H2_FC_DCHP_PWR
| Biomass | Medium centralized biomass gasification w/ CCS | Central gas storage | Blending in natural gas pipeline | District-CHP with H2 fuel cell (power) | Grid electricity | Power | FCH | Levelized cost | 0 | 1 | 0 | 0 | 1 | Medium centralized biomass gasification w/ CCS-Levelized cost | Central gas storage-Levelized cost | Blending in natural gas pipeline-Levelized cost | District-CHP with H2 fuel cell (power)-Levelized cost | 0.0087671 | 0.0006944 | 0.00199 | 0 | 0.064084 | 0.10531 | BIO_GSF_CCS_MED_C → C_GAS_STRG → H2_BLND_NG_P → H2_FC_DCHP_PWR | Grid electricity | Levelized cost | 0.10531 | 581 |  |  | BIO_GSF_CCS_MED_C | C_GAS_STRG | H2_BLND_NG_P | H2_FC_DCHP_PWR
| Biomass | Medium centralized biomass gasification w/ CCS | Central gas storage | Hydrogen transmission & distribution pipeline | District-CHP with H2 fuel cell (power) | Grid electricity | Power | FCH | Levelized cost | 0 | 1 | 1 | 0 | 2 | Medium centralized biomass gasification w/ CCS-Levelized cost | Central gas storage-Levelized cost | Hydrogen transmission & distribution pipeline-Levelized cost | District-CHP with H2 fuel cell (power)-Levelized cost | 0.0087671 | 0.0006944 | 0.0037025 | 0 | 0.064084 | 0.11147 | BIO_GSF_CCS_MED_C → C_GAS_STRG → H2_T&D_P → H2_FC_DCHP_PWR | Grid electricity | Levelized cost | 0.11147 | 582 |  |  | BIO_GSF_CCS_MED_C | C_GAS_STRG | H2_T&D_P | H2_FC_DCHP_PWR
| Biomass | Medium centralized biomass gasification w/ CCS | Central gas storage | Liquid hydrogen truck | District-CHP with H2 fuel cell (power) | Grid electricity | Power | FCH | Levelized cost | 0 | 1 | 1 | 0 | 2 | Medium centralized biomass gasification w/ CCS-Levelized cost | Central gas storage-Levelized cost | Liquid hydrogen truck-Levelized cost | District-CHP with H2 fuel cell (power)-Levelized cost | 0.010128 | 0.00080217 | 0.024501 | 0 | 0.064084 | 0.19163 | BIO_GSF_CCS_MED_C → C_GAS_STRG → LQ_TRUCK → H2_FC_DCHP_PWR | Grid electricity | Levelized cost | 0.19163 | 583 |  |  | BIO_GSF_CCS_MED_C | C_GAS_STRG | LQ_TRUCK | H2_FC_DCHP_PWR
| Biomass | Medium centralized biomass gasification w/ CCS | Central gas storage | Onsite | District-CHP with H2 fuel cell (power) | Grid electricity | Power | FCH | Levelized cost | 0 | 1 | 1 | 0 | 2 | Medium centralized biomass gasification w/ CCS-Levelized cost | Central gas storage-Levelized cost | Onsite-Levelized cost | District-CHP with H2 fuel cell (power)-Levelized cost | 0.0086795 | 0.00068746 | 0 | 0 | 0.064084 | 0.097805 | BIO_GSF_CCS_MED_C → C_GAS_STRG → ONSITE_USE → H2_FC_DCHP_PWR | Grid electricity | Levelized cost | 0.097805 | 584 |  |  | BIO_GSF_CCS_MED_C | C_GAS_STRG | ONSITE_USE | H2_FC_DCHP_PWR
| Biomass | Small decentralized biomass gasification | Distributed gas storage | Onsite | District-CHP with H2 fuel cell (power) | Grid electricity | Power | FCH | Levelized cost | 0 | 1 | 1 | 0 | 2 | Small decentralized biomass gasification-Levelized cost | Distributed gas storage-Levelized cost | Onsite-Levelized cost | District-CHP with H2 fuel cell (power)-Levelized cost | 0.022393 | 0.0012221 | 0 | 0 | 0.064084 | 0.1491 | BIO_GSF_SML_D → D_GAS_STRG → ONSITE_USE → H2_FC_DCHP_PWR | Grid electricity | Levelized cost | 0.1491 | 585 |  |  | BIO_GSF_SML_D | D_GAS_STRG | ONSITE_USE | H2_FC_DCHP_PWR
| Biomass | Large centralized biomass steam reforming | Underground storage | Blending in natural gas pipeline | District-CHP with H2 fuel cell (power) | Grid electricity | Power | FCH | Levelized cost | 0 | 0 | 0 | 0 | 0 | Large centralized biomass steam reforming -Levelized cost | Underground storage-Levelized cost | Blending in natural gas pipeline-Levelized cost | District-CHP with H2 fuel cell (power)-Levelized cost | 0.0098157 | 0.00013831 | 0.00199 | 0 | 0.064084 | 0.10708 | BIO_SR_LRG_C → C_UNDRGRND_STRG → H2_BLND_NG_P → H2_FC_DCHP_PWR | Grid electricity | Levelized cost | 0.10708 | 586 |  |  | BIO_SR_LRG_C | C_UNDRGRND_STRG | H2_BLND_NG_P | H2_FC_DCHP_PWR
| Biomass | Large centralized biomass steam reforming | Underground storage | Hydrogen transmission & distribution pipeline | District-CHP with H2 fuel cell (power) | Grid electricity | Power | FCH | Levelized cost | 0 | 0 | 1 | 0 | 1 | Large centralized biomass steam reforming -Levelized cost | Underground storage-Levelized cost | Hydrogen transmission & distribution pipeline-Levelized cost | District-CHP with H2 fuel cell (power)-Levelized cost | 0.0098157 | 0.00013831 | 0.0037025 | 0 | 0.064084 | 0.11325 | BIO_SR_LRG_C → C_UNDRGRND_STRG → H2_T&D_P → H2_FC_DCHP_PWR | Grid electricity | Levelized cost | 0.11325 | 587 |  |  | BIO_SR_LRG_C | C_UNDRGRND_STRG | H2_T&D_P | H2_FC_DCHP_PWR
| Biomass | Large centralized biomass steam reforming | Underground storage | Liquid hydrogen truck | District-CHP with H2 fuel cell (power) | Grid electricity | Power | FCH | Levelized cost | 0 | 0 | 1 | 0 | 1 | Large centralized biomass steam reforming -Levelized cost | Underground storage-Levelized cost | Liquid hydrogen truck-Levelized cost | District-CHP with H2 fuel cell (power)-Levelized cost | 0.011339 | 0.00015977 | 0.024501 | 0 | 0.064084 | 0.19368 | BIO_SR_LRG_C → C_UNDRGRND_STRG → LQ_TRUCK → H2_FC_DCHP_PWR | Grid electricity | Levelized cost | 0.19368 | 588 |  |  | BIO_SR_LRG_C | C_UNDRGRND_STRG | LQ_TRUCK | H2_FC_DCHP_PWR
| Biomass | Large centralized biomass steam reforming | Underground storage | Onsite | District-CHP with H2 fuel cell (power) | Grid electricity | Power | FCH | Levelized cost | 0 | 0 | 1 | 0 | 1 | Large centralized biomass steam reforming -Levelized cost | Underground storage-Levelized cost | Onsite-Levelized cost | District-CHP with H2 fuel cell (power)-Levelized cost | 0.0097175 | 0.00013693 | 0 | 0 | 0.064084 | 0.09956 | BIO_SR_LRG_C → C_UNDRGRND_STRG → ONSITE_USE → H2_FC_DCHP_PWR | Grid electricity | Levelized cost | 0.09956 | 589 |  |  | BIO_SR_LRG_C | C_UNDRGRND_STRG | ONSITE_USE | H2_FC_DCHP_PWR
| Biomass | Large centralized biomass steam reforming | No storage | Hydrogen transmission & distribution pipeline | District-CHP with H2 fuel cell (power) | Grid electricity | Power | FCH | Levelized cost | 0 | 1 | 1 | 0 | 2 | Large centralized biomass steam reforming -Levelized cost | No storage-Levelized cost | Hydrogen transmission & distribution pipeline-Levelized cost | District-CHP with H2 fuel cell (power)-Levelized cost | 0.0097175 | 0 | 0.0037025 | 0 | 0.064084 | 0.1124 | BIO_SR_LRG_C → NO_STRG → H2_T&D_P → H2_FC_DCHP_PWR | Grid electricity | Levelized cost | 0.1124 | 590 |  |  | BIO_SR_LRG_C | NO_STRG | H2_T&D_P | H2_FC_DCHP_PWR
| Electricity | Large centralized electrolysis | Underground storage | Blending in natural gas pipeline | District-CHP with H2 fuel cell (power) | Grid electricity | Power | FCH | Levelized cost | 1 | 0 | 0 | 0 | 1 | Large centralized electrolysis-Levelized cost | Underground storage-Levelized cost | Blending in natural gas pipeline-Levelized cost | District-CHP with H2 fuel cell (power)-Levelized cost | 0.02093 | 0.00013831 | 0.00199 | 0 | 0.064084 | 0.14709 | ELCTRLYZ_LRG_C → C_UNDRGRND_STRG → H2_BLND_NG_P → H2_FC_DCHP_PWR | Grid electricity | Levelized cost | 0.14709 | 591 |  |  | ELCTRLYZ_LRG_C | C_UNDRGRND_STRG | H2_BLND_NG_P | H2_FC_DCHP_PWR
| Electricity | Large centralized electrolysis | Underground storage | Hydrogen transmission & distribution pipeline | District-CHP with H2 fuel cell (power) | Grid electricity | Power | FCH | Levelized cost | 1 | 0 | 1 | 0 | 2 | Large centralized electrolysis-Levelized cost | Underground storage-Levelized cost | Hydrogen transmission & distribution pipeline-Levelized cost | District-CHP with H2 fuel cell (power)-Levelized cost | 0.02093 | 0.00013831 | 0.0037025 | 0 | 0.064084 | 0.15326 | ELCTRLYZ_LRG_C → C_UNDRGRND_STRG → H2_T&D_P → H2_FC_DCHP_PWR | Grid electricity | Levelized cost | 0.15326 | 592 |  |  | ELCTRLYZ_LRG_C | C_UNDRGRND_STRG | H2_T&D_P | H2_FC_DCHP_PWR
| Electricity | Large centralized electrolysis | Underground storage | Liquid hydrogen truck | District-CHP with H2 fuel cell (power) | Grid electricity | Power | FCH | Levelized cost | 1 | 0 | 1 | 0 | 2 | Large centralized electrolysis-Levelized cost | Underground storage-Levelized cost | Liquid hydrogen truck-Levelized cost | District-CHP with H2 fuel cell (power)-Levelized cost | 0.024178 | 0.00015977 | 0.024501 | 0 | 0.064084 | 0.2399 | ELCTRLYZ_LRG_C → C_UNDRGRND_STRG → LQ_TRUCK → H2_FC_DCHP_PWR | Grid electricity | Levelized cost | 0.2399 | 593 |  |  | ELCTRLYZ_LRG_C | C_UNDRGRND_STRG | LQ_TRUCK | H2_FC_DCHP_PWR
| Electricity | Large centralized electrolysis | Underground storage | Onsite | District-CHP with H2 fuel cell (power) | Grid electricity | Power | FCH | Levelized cost | 1 | 0 | 1 | 0 | 2 | Large centralized electrolysis-Levelized cost | Underground storage-Levelized cost | Onsite-Levelized cost | District-CHP with H2 fuel cell (power)-Levelized cost | 0.020721 | 0.00013693 | 0 | 0 | 0.064084 | 0.13917 | ELCTRLYZ_LRG_C → C_UNDRGRND_STRG → ONSITE_USE → H2_FC_DCHP_PWR | Grid electricity | Levelized cost | 0.13917 | 594 |  |  | ELCTRLYZ_LRG_C | C_UNDRGRND_STRG | ONSITE_USE | H2_FC_DCHP_PWR
| Electricity | Large centralized electrolysis | Central gas storage | Blending in natural gas pipeline | District-CHP with H2 fuel cell (power) | Grid electricity | Power | FCH | Levelized cost | 1 | 1 | 0 | 0 | 2 | Large centralized electrolysis-Levelized cost | Central gas storage-Levelized cost | Blending in natural gas pipeline-Levelized cost | District-CHP with H2 fuel cell (power)-Levelized cost | 0.021144 | 0.0006944 | 0.00199 | 0 | 0.064084 | 0.14986 | ELCTRLYZ_LRG_C → C_GAS_STRG → H2_BLND_NG_P → H2_FC_DCHP_PWR | Grid electricity | Levelized cost | 0.14986 | 595 |  |  | ELCTRLYZ_LRG_C | C_GAS_STRG | H2_BLND_NG_P | H2_FC_DCHP_PWR
| Electricity | Large centralized electrolysis | Central gas storage | Hydrogen transmission & distribution pipeline | District-CHP with H2 fuel cell (power) | Grid electricity | Power | FCH | Levelized cost | 1 | 1 | 1 | 0 | 3 | Large centralized electrolysis-Levelized cost | Central gas storage-Levelized cost | Hydrogen transmission & distribution pipeline-Levelized cost | District-CHP with H2 fuel cell (power)-Levelized cost | 0.021144 | 0.0006944 | 0.0037025 | 0 | 0.064084 | 0.15603 | ELCTRLYZ_LRG_C → C_GAS_STRG → H2_T&D_P → H2_FC_DCHP_PWR | Grid electricity | Levelized cost | 0.15603 | 596 |  |  | ELCTRLYZ_LRG_C | C_GAS_STRG | H2_T&D_P | H2_FC_DCHP_PWR
| Electricity | Large centralized electrolysis | Central gas storage | Liquid hydrogen truck | District-CHP with H2 fuel cell (power) | Grid electricity | Power | FCH | Levelized cost | 1 | 1 | 1 | 0 | 3 | Large centralized electrolysis-Levelized cost | Central gas storage-Levelized cost | Liquid hydrogen truck-Levelized cost | District-CHP with H2 fuel cell (power)-Levelized cost | 0.024425 | 0.00080217 | 0.024501 | 0 | 0.064084 | 0.2431 | ELCTRLYZ_LRG_C → C_GAS_STRG → LQ_TRUCK → H2_FC_DCHP_PWR | Grid electricity | Levelized cost | 0.2431 | 597 |  |  | ELCTRLYZ_LRG_C | C_GAS_STRG | LQ_TRUCK | H2_FC_DCHP_PWR
| Electricity | Large centralized electrolysis | Central gas storage | Onsite | District-CHP with H2 fuel cell (power) | Grid electricity | Power | FCH | Levelized cost | 1 | 1 | 1 | 0 | 3 | Large centralized electrolysis-Levelized cost | Central gas storage-Levelized cost | Onsite-Levelized cost | District-CHP with H2 fuel cell (power)-Levelized cost | 0.020932 | 0.00068746 | 0 | 0 | 0.064084 | 0.14191 | ELCTRLYZ_LRG_C → C_GAS_STRG → ONSITE_USE → H2_FC_DCHP_PWR | Grid electricity | Levelized cost | 0.14191 | 598 |  |  | ELCTRLYZ_LRG_C | C_GAS_STRG | ONSITE_USE | H2_FC_DCHP_PWR
| Electricity | Medium centralized electrolysis | Central gas storage | Blending in natural gas pipeline | District-CHP with H2 fuel cell (power) | Grid electricity | Power | FCH | Levelized cost | 1 | 1 | 0 | 0 | 2 | Medium centralized electrolysis-Levelized cost | Central gas storage-Levelized cost | Blending in natural gas pipeline-Levelized cost | District-CHP with H2 fuel cell (power)-Levelized cost | 0.022026 | 0.0006944 | 0.00199 | 0 | 0.064084 | 0.15304 | ELCTRLYZ_MED_C → C_GAS_STRG → H2_BLND_NG_P → H2_FC_DCHP_PWR | Grid electricity | Levelized cost | 0.15304 | 599 |  |  | ELCTRLYZ_MED_C | C_GAS_STRG | H2_BLND_NG_P | H2_FC_DCHP_PWR
| Electricity | Medium centralized electrolysis | Central gas storage | Hydrogen transmission & distribution pipeline | District-CHP with H2 fuel cell (power) | Grid electricity | Power | FCH | Levelized cost | 1 | 1 | 1 | 0 | 3 | Medium centralized electrolysis-Levelized cost | Central gas storage-Levelized cost | Hydrogen transmission & distribution pipeline-Levelized cost | District-CHP with H2 fuel cell (power)-Levelized cost | 0.022026 | 0.0006944 | 0.0037025 | 0 | 0.064084 | 0.15921 | ELCTRLYZ_MED_C → C_GAS_STRG → H2_T&D_P → H2_FC_DCHP_PWR | Grid electricity | Levelized cost | 0.15921 | 600 |  |  | ELCTRLYZ_MED_C | C_GAS_STRG | H2_T&D_P | H2_FC_DCHP_PWR
| Electricity | Medium centralized electrolysis | Central gas storage | Liquid hydrogen truck | District-CHP with H2 fuel cell (power) | Grid electricity | Power | FCH | Levelized cost | 1 | 1 | 1 | 0 | 3 | Medium centralized electrolysis-Levelized cost | Central gas storage-Levelized cost | Liquid hydrogen truck-Levelized cost | District-CHP with H2 fuel cell (power)-Levelized cost | 0.025444 | 0.00080217 | 0.024501 | 0 | 0.064084 | 0.24677 | ELCTRLYZ_MED_C → C_GAS_STRG → LQ_TRUCK → H2_FC_DCHP_PWR | Grid electricity | Levelized cost | 0.24677 | 601 |  |  | ELCTRLYZ_MED_C | C_GAS_STRG | LQ_TRUCK | H2_FC_DCHP_PWR
| Electricity | Medium centralized electrolysis | Central gas storage | Onsite | District-CHP with H2 fuel cell (power) | Grid electricity | Power | FCH | Levelized cost | 1 | 1 | 1 | 0 | 3 | Medium centralized electrolysis-Levelized cost | Central gas storage-Levelized cost | Onsite-Levelized cost | District-CHP with H2 fuel cell (power)-Levelized cost | 0.021806 | 0.00068746 | 0 | 0 | 0.064084 | 0.14506 | ELCTRLYZ_MED_C → C_GAS_STRG → ONSITE_USE → H2_FC_DCHP_PWR | Grid electricity | Levelized cost | 0.14506 | 602 |  |  | ELCTRLYZ_MED_C | C_GAS_STRG | ONSITE_USE | H2_FC_DCHP_PWR
| Electricity | Small decentralized electrolysis | Distributed gas storage | Onsite | District-CHP with H2 fuel cell (power) | Grid electricity | Power | FCH | Levelized cost | 1 | 1 | 1 | 0 | 3 | Small decentralized electrolysis-Levelized cost | Distributed gas storage-Levelized cost | Onsite-Levelized cost | District-CHP with H2 fuel cell (power)-Levelized cost | 0.024362 | 0.0012221 | 0 | 0 | 0.064084 | 0.15619 | ELCTRLYZ_SML_D → D_GAS_STRG → ONSITE_USE → H2_FC_DCHP_PWR | Grid electricity | Levelized cost | 0.15619 | 603 |  |  | ELCTRLYZ_SML_D | D_GAS_STRG | ONSITE_USE | H2_FC_DCHP_PWR
| Natural gas | Large centralized natural gas steam reforming | Underground storage | Blending in natural gas pipeline | District-CHP with H2 fuel cell (power) | Grid electricity | Power | FCH | Levelized cost | 1 | 0 | 0 | 0 | 1 | Large centralized natural gas steam reforming-Levelized cost | Underground storage-Levelized cost | Blending in natural gas pipeline-Levelized cost | District-CHP with H2 fuel cell (power)-Levelized cost | 0.048312 | 0.00013831 | 0.00199 | 0 | 0.064084 | 0.24567 | NG_SR_LRG_C → C_UNDRGRND_STRG → H2_BLND_NG_P → H2_FC_DCHP_PWR | Grid electricity | Levelized cost | 0.24567 | 604 |  |  | NG_SR_LRG_C | C_UNDRGRND_STRG | H2_BLND_NG_P | H2_FC_DCHP_PWR
| Natural gas | Large centralized natural gas steam reforming | Underground storage | Hydrogen transmission & distribution pipeline | District-CHP with H2 fuel cell (power) | Grid electricity | Power | FCH | Levelized cost | 1 | 0 | 1 | 0 | 2 | Large centralized natural gas steam reforming-Levelized cost | Underground storage-Levelized cost | Hydrogen transmission & distribution pipeline-Levelized cost | District-CHP with H2 fuel cell (power)-Levelized cost | 0.048312 | 0.00013831 | 0.0037025 | 0 | 0.064084 | 0.25183 | NG_SR_LRG_C → C_UNDRGRND_STRG → H2_T&D_P → H2_FC_DCHP_PWR | Grid electricity | Levelized cost | 0.25183 | 605 |  |  | NG_SR_LRG_C | C_UNDRGRND_STRG | H2_T&D_P | H2_FC_DCHP_PWR
| Natural gas | Large centralized natural gas steam reforming | Underground storage | Liquid hydrogen truck | District-CHP with H2 fuel cell (power) | Grid electricity | Power | FCH | Levelized cost | 1 | 0 | 1 | 0 | 2 | Large centralized natural gas steam reforming-Levelized cost | Underground storage-Levelized cost | Liquid hydrogen truck-Levelized cost | District-CHP with H2 fuel cell (power)-Levelized cost | 0.055809 | 0.00015977 | 0.024501 | 0 | 0.064084 | 0.35378 | NG_SR_LRG_C → C_UNDRGRND_STRG → LQ_TRUCK → H2_FC_DCHP_PWR | Grid electricity | Levelized cost | 0.35378 | 606 |  |  | NG_SR_LRG_C | C_UNDRGRND_STRG | LQ_TRUCK | H2_FC_DCHP_PWR
| Natural gas | Large centralized natural gas steam reforming | Underground storage | Onsite | District-CHP with H2 fuel cell (power) | Grid electricity | Power | FCH | Levelized cost | 1 | 0 | 1 | 0 | 2 | Large centralized natural gas steam reforming-Levelized cost | Underground storage-Levelized cost | Onsite-Levelized cost | District-CHP with H2 fuel cell (power)-Levelized cost | 0.047829 | 0.00013693 | 0 | 0 | 0.064084 | 0.23676 | NG_SR_LRG_C → C_UNDRGRND_STRG → ONSITE_USE → H2_FC_DCHP_PWR | Grid electricity | Levelized cost | 0.23676 | 607 |  |  | NG_SR_LRG_C | C_UNDRGRND_STRG | ONSITE_USE | H2_FC_DCHP_PWR
| Natural gas | Large centralized natural gas steam reforming | No storage | Hydrogen transmission & distribution pipeline | District-CHP with H2 fuel cell (power) | Grid electricity | Power | FCH | Levelized cost | 1 | 1 | 1 | 0 | 3 | Large centralized natural gas steam reforming-Levelized cost | No storage-Levelized cost | Hydrogen transmission & distribution pipeline-Levelized cost | District-CHP with H2 fuel cell (power)-Levelized cost | 0.047829 | 0 | 0.0037025 | 0 | 0.064084 | 0.2496 | NG_SR_LRG_C → NO_STRG → H2_T&D_P → H2_FC_DCHP_PWR | Grid electricity | Levelized cost | 0.2496 | 608 |  |  | NG_SR_LRG_C | NO_STRG | H2_T&D_P | H2_FC_DCHP_PWR
| Natural gas | Small centralized natural gas steam reforming | Central gas storage | Blending in natural gas pipeline | District-CHP with H2 fuel cell (power) | Grid electricity | Power | FCH | Levelized cost | 1 | 1 | 0 | 0 | 2 | Small centralized natural gas steam reforming-Levelized cost | Central gas storage-Levelized cost | Blending in natural gas pipeline-Levelized cost | District-CHP with H2 fuel cell (power)-Levelized cost | 0.049578 | 0.0006944 | 0.00199 | 0 | 0.064084 | 0.25223 | NG_SR_SML_C → C_GAS_STRG → H2_BLND_NG_P → H2_FC_DCHP_PWR | Grid electricity | Levelized cost | 0.25223 | 609 |  |  | NG_SR_SML_C | C_GAS_STRG | H2_BLND_NG_P | H2_FC_DCHP_PWR
| Natural gas | Small centralized natural gas steam reforming | Central gas storage | Hydrogen transmission & distribution pipeline | District-CHP with H2 fuel cell (power) | Grid electricity | Power | FCH | Levelized cost | 1 | 1 | 1 | 0 | 3 | Small centralized natural gas steam reforming-Levelized cost | Central gas storage-Levelized cost | Hydrogen transmission & distribution pipeline-Levelized cost | District-CHP with H2 fuel cell (power)-Levelized cost | 0.049578 | 0.0006944 | 0.0037025 | 0 | 0.064084 | 0.2584 | NG_SR_SML_C → C_GAS_STRG → H2_T&D_P → H2_FC_DCHP_PWR | Grid electricity | Levelized cost | 0.2584 | 610 |  |  | NG_SR_SML_C | C_GAS_STRG | H2_T&D_P | H2_FC_DCHP_PWR
| Natural gas | Small centralized natural gas steam reforming | Central gas storage | Liquid hydrogen truck | District-CHP with H2 fuel cell (power) | Grid electricity | Power | FCH | Levelized cost | 1 | 1 | 1 | 0 | 3 | Small centralized natural gas steam reforming-Levelized cost | Central gas storage-Levelized cost | Liquid hydrogen truck-Levelized cost | District-CHP with H2 fuel cell (power)-Levelized cost | 0.057273 | 0.00080217 | 0.024501 | 0 | 0.064084 | 0.36136 | NG_SR_SML_C → C_GAS_STRG → LQ_TRUCK → H2_FC_DCHP_PWR | Grid electricity | Levelized cost | 0.36136 | 611 |  |  | NG_SR_SML_C | C_GAS_STRG | LQ_TRUCK | H2_FC_DCHP_PWR
| Natural gas | Small centralized natural gas steam reforming | Central gas storage | Onsite | District-CHP with H2 fuel cell (power) | Grid electricity | Power | FCH | Levelized cost | 1 | 1 | 1 | 0 | 3 | Small centralized natural gas steam reforming-Levelized cost | Central gas storage-Levelized cost | Onsite-Levelized cost | District-CHP with H2 fuel cell (power)-Levelized cost | 0.049083 | 0.00068746 | 0 | 0 | 0.064084 | 0.24326 | NG_SR_SML_C → C_GAS_STRG → ONSITE_USE → H2_FC_DCHP_PWR | Grid electricity | Levelized cost | 0.24326 | 612 |  |  | NG_SR_SML_C | C_GAS_STRG | ONSITE_USE | H2_FC_DCHP_PWR
| Natural gas | Medium decentralized natural gas steam reforming | Distributed gas storage | Onsite | District-CHP with H2 fuel cell (power) | Grid electricity | Power | FCH | Levelized cost | 1 | 1 | 1 | 0 | 3 | Medium decentralized natural gas steam reforming-Levelized cost | Distributed gas storage-Levelized cost | Onsite-Levelized cost | District-CHP with H2 fuel cell (power)-Levelized cost | 0.05225 | 0.0012221 | 0 | 0 | 0.064084 | 0.25658 | NG_SR_MED_D → D_GAS_STRG → ONSITE_USE → H2_FC_DCHP_PWR | Grid electricity | Levelized cost | 0.25658 | 613 |  |  | NG_SR_MED_D | D_GAS_STRG | ONSITE_USE | H2_FC_DCHP_PWR
| Natural gas | Small decentralized natural gas steam reforming | Distributed gas storage | Onsite | District-CHP with H2 fuel cell (power) | Grid electricity | Power | FCH | Levelized cost | 1 | 1 | 1 | 0 | 3 | Small decentralized natural gas steam reforming-Levelized cost | Distributed gas storage-Levelized cost | Onsite-Levelized cost | District-CHP with H2 fuel cell (power)-Levelized cost | 0.055408 | 0.0012221 | 0 | 0 | 0.064084 | 0.26795 | NG_SR_SML_D → D_GAS_STRG → ONSITE_USE → H2_FC_DCHP_PWR | Grid electricity | Levelized cost | 0.26795 | 614 |  |  | NG_SR_SML_D | D_GAS_STRG | ONSITE_USE | H2_FC_DCHP_PWR
| Biomass | Medium centralized biomass gasification | Central gas storage | Methanation | District-CHP with natural gas fuel cell (power) | Grid electricity | Power | FCH | Levelized cost | 0 | 1 | 0 | 1 | 2 | Medium centralized biomass gasification-Levelized cost | Central gas storage-Levelized cost | Methanation-Levelized cost | District-CHP with natural gas fuel cell (power)-Levelized cost | 0.017371 | 0.00085932 | 0.014916 | 0 | 0.064084 | 0.18341 | BIO_GSF_MED_C → C_GAS_STRG → METHANATION → NG_FC_DCHP_PWR | Grid electricity | Levelized cost | 0.18341 | 615 |  |  | BIO_GSF_MED_C | C_GAS_STRG | METHANATION | NG_FC_DCHP_PWR
| Biomass | Medium centralized biomass gasification w/ CCS | Central gas storage | Methanation | District-CHP with natural gas fuel cell (power) | Grid electricity | Power | FCH | Levelized cost | 0 | 1 | 0 | 1 | 2 | Medium centralized biomass gasification w/ CCS-Levelized cost | Central gas storage-Levelized cost | Methanation-Levelized cost | District-CHP with natural gas fuel cell (power)-Levelized cost | 0.010849 | 0.00085932 | 0.014916 | 0 | 0.064084 | 0.15993 | BIO_GSF_CCS_MED_C → C_GAS_STRG → METHANATION → NG_FC_DCHP_PWR | Grid electricity | Levelized cost | 0.15993 | 616 |  |  | BIO_GSF_CCS_MED_C | C_GAS_STRG | METHANATION | NG_FC_DCHP_PWR
| Biomass | Large centralized biomass steam reforming | Underground storage | Methanation | District-CHP with natural gas fuel cell (power) | Grid electricity | Power | FCH | Levelized cost | 0 | 0 | 0 | 1 | 1 | Large centralized biomass steam reforming -Levelized cost | Underground storage-Levelized cost | Methanation-Levelized cost | District-CHP with natural gas fuel cell (power)-Levelized cost | 0.012147 | 0.00017116 | 0.014916 | 0 | 0.064084 | 0.16213 | BIO_SR_LRG_C → C_UNDRGRND_STRG → METHANATION → NG_FC_DCHP_PWR | Grid electricity | Levelized cost | 0.16213 | 617 |  |  | BIO_SR_LRG_C | C_UNDRGRND_STRG | METHANATION | NG_FC_DCHP_PWR
| Electricity | Large centralized electrolysis | Underground storage | Methanation | District-CHP with natural gas fuel cell (power) | Grid electricity | Power | FCH | Levelized cost | 1 | 0 | 0 | 1 | 2 | Large centralized electrolysis-Levelized cost | Underground storage-Levelized cost | Methanation-Levelized cost | District-CHP with natural gas fuel cell (power)-Levelized cost | 0.025901 | 0.00017116 | 0.014916 | 0 | 0.064084 | 0.21164 | ELCTRLYZ_LRG_C → C_UNDRGRND_STRG → METHANATION → NG_FC_DCHP_PWR | Grid electricity | Levelized cost | 0.21164 | 618 |  |  | ELCTRLYZ_LRG_C | C_UNDRGRND_STRG | METHANATION | NG_FC_DCHP_PWR
| Electricity | Large centralized electrolysis | Central gas storage | Methanation | District-CHP with natural gas fuel cell (power) | Grid electricity | Power | FCH | Levelized cost | 1 | 1 | 0 | 1 | 3 | Large centralized electrolysis-Levelized cost | Central gas storage-Levelized cost | Methanation-Levelized cost | District-CHP with natural gas fuel cell (power)-Levelized cost | 0.026165 | 0.00085932 | 0.014916 | 0 | 0.064084 | 0.21507 | ELCTRLYZ_LRG_C → C_GAS_STRG → METHANATION → NG_FC_DCHP_PWR | Grid electricity | Levelized cost | 0.21507 | 619 |  |  | ELCTRLYZ_LRG_C | C_GAS_STRG | METHANATION | NG_FC_DCHP_PWR
| Electricity | Medium centralized electrolysis | Central gas storage | Methanation | District-CHP with natural gas fuel cell (power) | Grid electricity | Power | FCH | Levelized cost | 1 | 1 | 0 | 1 | 3 | Medium centralized electrolysis-Levelized cost | Central gas storage-Levelized cost | Methanation-Levelized cost | District-CHP with natural gas fuel cell (power)-Levelized cost | 0.027257 | 0.00085932 | 0.014916 | 0 | 0.064084 | 0.219 | ELCTRLYZ_MED_C → C_GAS_STRG → METHANATION → NG_FC_DCHP_PWR | Grid electricity | Levelized cost | 0.219 | 620 |  |  | ELCTRLYZ_MED_C | C_GAS_STRG | METHANATION | NG_FC_DCHP_PWR
| Natural gas | Large centralized natural gas steam reforming | Underground storage | Methanation | District-CHP with natural gas fuel cell (power) | Grid electricity | Power | FCH | Levelized cost | 1 | 0 | 0 | 1 | 2 | Large centralized natural gas steam reforming-Levelized cost | Underground storage-Levelized cost | Methanation-Levelized cost | District-CHP with natural gas fuel cell (power)-Levelized cost | 0.059786 | 0.00017116 | 0.014916 | 0 | 0.064084 | 0.33363 | NG_SR_LRG_C → C_UNDRGRND_STRG → METHANATION → NG_FC_DCHP_PWR | Grid electricity | Levelized cost | 0.33363 | 621 |  |  | NG_SR_LRG_C | C_UNDRGRND_STRG | METHANATION | NG_FC_DCHP_PWR
| Natural gas | Small centralized natural gas steam reforming | Central gas storage | Methanation | District-CHP with natural gas fuel cell (power) | Grid electricity | Power | FCH | Levelized cost | 1 | 1 | 0 | 1 | 3 | Small centralized natural gas steam reforming-Levelized cost | Central gas storage-Levelized cost | Methanation-Levelized cost | District-CHP with natural gas fuel cell (power)-Levelized cost | 0.061353 | 0.00085932 | 0.014916 | 0 | 0.064084 | 0.34175 | NG_SR_SML_C → C_GAS_STRG → METHANATION → NG_FC_DCHP_PWR | Grid electricity | Levelized cost | 0.34175 | 622 |  |  | NG_SR_SML_C | C_GAS_STRG | METHANATION | NG_FC_DCHP_PWR
| Natural gas | Natural gas production | Natural gas storage | Natural gas transport | District-CHP with natural gas fuel cell (power) | Grid electricity | Power | FCH | Levelized cost | 1 | 1 | 1 | 1 | 4 | Natural gas production-Levelized cost | Natural gas storage-Levelized cost | Natural gas transport-Levelized cost | District-CHP with natural gas fuel cell (power)-Levelized cost | 0 | 0 | 0.039474 | 0 | 0.064084 | 0.20619 | [NG_PROD] → [NG_STRG] → [NG_TRNSP] → NG_FC_DCHP_PWR | Grid electricity | Levelized cost | 0.20619 | 623 | 623 |  | [NG_PROD] | [NG_STRG] | [NG_TRNSP] | NG_FC_DCHP_PWR
| Biomass | Medium centralized biomass gasification | Central gas storage | Blending in natural gas pipeline | Hydrogen turbine (CC) | Grid electricity | Power | FCH | Levelized cost | 0 | 1 | 0 | 0 | 1 | Medium centralized biomass gasification-Levelized cost | Central gas storage-Levelized cost | Blending in natural gas pipeline-Levelized cost | Hydrogen turbine (CC)-Levelized cost | 0.033338 | 0.0016492 | 0.0047263 | 0 | 0.0047965 | 0.14777 | BIO_GSF_MED_C → C_GAS_STRG → H2_BLND_NG_P → H2_CCGT_PWR | Grid electricity | Levelized cost | 0.14777 | 624 |  |  | BIO_GSF_MED_C | C_GAS_STRG | H2_BLND_NG_P | H2_CCGT_PWR
| Biomass | Medium centralized biomass gasification | Central gas storage | Hydrogen transmission & distribution pipeline | Hydrogen turbine (CC) | Grid electricity | Power | FCH | Levelized cost | 0 | 1 | 1 | 0 | 2 | Medium centralized biomass gasification-Levelized cost | Central gas storage-Levelized cost | Hydrogen transmission & distribution pipeline-Levelized cost | Hydrogen turbine (CC)-Levelized cost | 0.033338 | 0.0016492 | 0.0087935 | 0 | 0.0047965 | 0.16241 | BIO_GSF_MED_C → C_GAS_STRG → H2_T&D_P → H2_CCGT_PWR | Grid electricity | Levelized cost | 0.16241 | 625 |  |  | BIO_GSF_MED_C | C_GAS_STRG | H2_T&D_P | H2_CCGT_PWR
| Biomass | Medium centralized biomass gasification | Central gas storage | Liquid hydrogen truck | Hydrogen turbine (CC) | Grid electricity | Power | FCH | Levelized cost | 0 | 1 | 1 | 0 | 2 | Medium centralized biomass gasification-Levelized cost | Central gas storage-Levelized cost | Liquid hydrogen truck-Levelized cost | Hydrogen turbine (CC)-Levelized cost | 0.038512 | 0.0019051 | 0.058189 | 0 | 0.0047965 | 0.35978 | BIO_GSF_MED_C → C_GAS_STRG → LQ_TRUCK → H2_CCGT_PWR | Grid electricity | Levelized cost | 0.35978 | 626 |  |  | BIO_GSF_MED_C | C_GAS_STRG | LQ_TRUCK | H2_CCGT_PWR
| Biomass | Medium centralized biomass gasification | Central gas storage | Onsite | Hydrogen turbine (CC) | Grid electricity | Power | FCH | Levelized cost | 0 | 1 | 1 | 0 | 2 | Medium centralized biomass gasification-Levelized cost | Central gas storage-Levelized cost | Onsite-Levelized cost | Hydrogen turbine (CC)-Levelized cost | 0.033005 | 0.0016327 | 0 | 0 | 0.0047965 | 0.12949 | BIO_GSF_MED_C → C_GAS_STRG → ONSITE_USE → H2_CCGT_PWR | Grid electricity | Levelized cost | 0.12949 | 627 |  |  | BIO_GSF_MED_C | C_GAS_STRG | ONSITE_USE | H2_CCGT_PWR
| Biomass | Medium centralized biomass gasification w/ CCS | Central gas storage | Blending in natural gas pipeline | Hydrogen turbine (CC) | Grid electricity | Power | FCH | Levelized cost | 0 | 1 | 0 | 0 | 1 | Medium centralized biomass gasification w/ CCS-Levelized cost | Central gas storage-Levelized cost | Blending in natural gas pipeline-Levelized cost | Hydrogen turbine (CC)-Levelized cost | 0.020822 | 0.0016492 | 0.0047263 | 0 | 0.0047965 | 0.10271 | BIO_GSF_CCS_MED_C → C_GAS_STRG → H2_BLND_NG_P → H2_CCGT_PWR | Grid electricity | Levelized cost | 0.10271 | 628 |  |  | BIO_GSF_CCS_MED_C | C_GAS_STRG | H2_BLND_NG_P | H2_CCGT_PWR
| Biomass | Medium centralized biomass gasification w/ CCS | Central gas storage | Hydrogen transmission & distribution pipeline | Hydrogen turbine (CC) | Grid electricity | Power | FCH | Levelized cost | 0 | 1 | 1 | 0 | 2 | Medium centralized biomass gasification w/ CCS-Levelized cost | Central gas storage-Levelized cost | Hydrogen transmission & distribution pipeline-Levelized cost | Hydrogen turbine (CC)-Levelized cost | 0.020822 | 0.0016492 | 0.0087935 | 0 | 0.0047965 | 0.11735 | BIO_GSF_CCS_MED_C → C_GAS_STRG → H2_T&D_P → H2_CCGT_PWR | Grid electricity | Levelized cost | 0.11735 | 629 |  |  | BIO_GSF_CCS_MED_C | C_GAS_STRG | H2_T&D_P | H2_CCGT_PWR
| Biomass | Medium centralized biomass gasification w/ CCS | Central gas storage | Liquid hydrogen truck | Hydrogen turbine (CC) | Grid electricity | Power | FCH | Levelized cost | 0 | 1 | 1 | 0 | 2 | Medium centralized biomass gasification w/ CCS-Levelized cost | Central gas storage-Levelized cost | Liquid hydrogen truck-Levelized cost | Hydrogen turbine (CC)-Levelized cost | 0.024053 | 0.0019051 | 0.058189 | 0 | 0.0047965 | 0.30773 | BIO_GSF_CCS_MED_C → C_GAS_STRG → LQ_TRUCK → H2_CCGT_PWR | Grid electricity | Levelized cost | 0.30773 | 630 |  |  | BIO_GSF_CCS_MED_C | C_GAS_STRG | LQ_TRUCK | H2_CCGT_PWR
| Biomass | Medium centralized biomass gasification w/ CCS | Central gas storage | Onsite | Hydrogen turbine (CC) | Grid electricity | Power | FCH | Levelized cost | 0 | 1 | 1 | 0 | 2 | Medium centralized biomass gasification w/ CCS-Levelized cost | Central gas storage-Levelized cost | Onsite-Levelized cost | Hydrogen turbine (CC)-Levelized cost | 0.020614 | 0.0016327 | 0 | 0 | 0.0047965 | 0.084884 | BIO_GSF_CCS_MED_C → C_GAS_STRG → ONSITE_USE → H2_CCGT_PWR | Grid electricity | Levelized cost | 0.084884 | 631 |  |  | BIO_GSF_CCS_MED_C | C_GAS_STRG | ONSITE_USE | H2_CCGT_PWR
| Biomass | Small decentralized biomass gasification | Distributed gas storage | Onsite | Hydrogen turbine (CC) | Grid electricity | Power | FCH | Levelized cost | 0 | 1 | 1 | 0 | 2 | Small decentralized biomass gasification-Levelized cost | Distributed gas storage-Levelized cost | Onsite-Levelized cost | Hydrogen turbine (CC)-Levelized cost | 0.053183 | 0.0029026 | 0 | 0 | 0.0047965 | 0.20671 | BIO_GSF_SML_D → D_GAS_STRG → ONSITE_USE → H2_CCGT_PWR | Grid electricity | Levelized cost | 0.20671 | 632 |  |  | BIO_GSF_SML_D | D_GAS_STRG | ONSITE_USE | H2_CCGT_PWR
| Biomass | Large centralized biomass steam reforming | Underground storage | Blending in natural gas pipeline | Hydrogen turbine (CC) | Grid electricity | Power | FCH | Levelized cost | 0 | 0 | 0 | 0 | 0 | Large centralized biomass steam reforming -Levelized cost | Underground storage-Levelized cost | Blending in natural gas pipeline-Levelized cost | Hydrogen turbine (CC)-Levelized cost | 0.023312 | 0.00032848 | 0.0047263 | 0 | 0.0047965 | 0.10692 | BIO_SR_LRG_C → C_UNDRGRND_STRG → H2_BLND_NG_P → H2_CCGT_PWR | Grid electricity | Levelized cost | 0.10692 | 633 |  |  | BIO_SR_LRG_C | C_UNDRGRND_STRG | H2_BLND_NG_P | H2_CCGT_PWR
| Biomass | Large centralized biomass steam reforming | Underground storage | Hydrogen transmission & distribution pipeline | Hydrogen turbine (CC) | Grid electricity | Power | FCH | Levelized cost | 0 | 0 | 1 | 0 | 1 | Large centralized biomass steam reforming -Levelized cost | Underground storage-Levelized cost | Hydrogen transmission & distribution pipeline-Levelized cost | Hydrogen turbine (CC)-Levelized cost | 0.023312 | 0.00032848 | 0.0087935 | 0 | 0.0047965 | 0.12156 | BIO_SR_LRG_C → C_UNDRGRND_STRG → H2_T&D_P → H2_CCGT_PWR | Grid electricity | Levelized cost | 0.12156 | 634 |  |  | BIO_SR_LRG_C | C_UNDRGRND_STRG | H2_T&D_P | H2_CCGT_PWR
| Biomass | Large centralized biomass steam reforming | Underground storage | Liquid hydrogen truck | Hydrogen turbine (CC) | Grid electricity | Power | FCH | Levelized cost | 0 | 0 | 1 | 0 | 1 | Large centralized biomass steam reforming -Levelized cost | Underground storage-Levelized cost | Liquid hydrogen truck-Levelized cost | Hydrogen turbine (CC)-Levelized cost | 0.02693 | 0.00037946 | 0.058189 | 0 | 0.0047965 | 0.31259 | BIO_SR_LRG_C → C_UNDRGRND_STRG → LQ_TRUCK → H2_CCGT_PWR | Grid electricity | Levelized cost | 0.31259 | 635 |  |  | BIO_SR_LRG_C | C_UNDRGRND_STRG | LQ_TRUCK | H2_CCGT_PWR
| Biomass | Large centralized biomass steam reforming | Underground storage | Onsite | Hydrogen turbine (CC) | Grid electricity | Power | FCH | Levelized cost | 0 | 0 | 1 | 0 | 1 | Large centralized biomass steam reforming -Levelized cost | Underground storage-Levelized cost | Onsite-Levelized cost | Hydrogen turbine (CC)-Levelized cost | 0.023079 | 0.0003252 | 0 | 0 | 0.0047965 | 0.089052 | BIO_SR_LRG_C → C_UNDRGRND_STRG → ONSITE_USE → H2_CCGT_PWR | Grid electricity | Levelized cost | 0.089052 | 636 |  |  | BIO_SR_LRG_C | C_UNDRGRND_STRG | ONSITE_USE | H2_CCGT_PWR
| Biomass | Large centralized biomass steam reforming | No storage | Hydrogen transmission & distribution pipeline | Hydrogen turbine (CC) | Grid electricity | Power | FCH | Levelized cost | 0 | 1 | 1 | 0 | 2 | Large centralized biomass steam reforming -Levelized cost | No storage-Levelized cost | Hydrogen transmission & distribution pipeline-Levelized cost | Hydrogen turbine (CC)-Levelized cost | 0.023079 | 0 | 0.0087935 | 0 | 0.0047965 | 0.11954 | BIO_SR_LRG_C → NO_STRG → H2_T&D_P → H2_CCGT_PWR | Grid electricity | Levelized cost | 0.11954 | 637 |  |  | BIO_SR_LRG_C | NO_STRG | H2_T&D_P | H2_CCGT_PWR
| Electricity | Large centralized electrolysis | Underground storage | Blending in natural gas pipeline | Hydrogen turbine (CC) | Grid electricity | Power | FCH | Levelized cost | 1 | 0 | 0 | 0 | 1 | Large centralized electrolysis-Levelized cost | Underground storage-Levelized cost | Blending in natural gas pipeline-Levelized cost | Hydrogen turbine (CC)-Levelized cost | 0.049709 | 0.00032848 | 0.0047263 | 0 | 0.0047965 | 0.20195 | ELCTRLYZ_LRG_C → C_UNDRGRND_STRG → H2_BLND_NG_P → H2_CCGT_PWR | Grid electricity | Levelized cost | 0.20195 | 638 |  |  | ELCTRLYZ_LRG_C | C_UNDRGRND_STRG | H2_BLND_NG_P | H2_CCGT_PWR
| Electricity | Large centralized electrolysis | Underground storage | Hydrogen transmission & distribution pipeline | Hydrogen turbine (CC) | Grid electricity | Power | FCH | Levelized cost | 1 | 0 | 1 | 0 | 2 | Large centralized electrolysis-Levelized cost | Underground storage-Levelized cost | Hydrogen transmission & distribution pipeline-Levelized cost | Hydrogen turbine (CC)-Levelized cost | 0.049709 | 0.00032848 | 0.0087935 | 0 | 0.0047965 | 0.21659 | ELCTRLYZ_LRG_C → C_UNDRGRND_STRG → H2_T&D_P → H2_CCGT_PWR | Grid electricity | Levelized cost | 0.21659 | 639 |  |  | ELCTRLYZ_LRG_C | C_UNDRGRND_STRG | H2_T&D_P | H2_CCGT_PWR
| Electricity | Large centralized electrolysis | Underground storage | Liquid hydrogen truck | Hydrogen turbine (CC) | Grid electricity | Power | FCH | Levelized cost | 1 | 0 | 1 | 0 | 2 | Large centralized electrolysis-Levelized cost | Underground storage-Levelized cost | Liquid hydrogen truck-Levelized cost | Hydrogen turbine (CC)-Levelized cost | 0.057423 | 0.00037946 | 0.058189 | 0 | 0.0047965 | 0.42237 | ELCTRLYZ_LRG_C → C_UNDRGRND_STRG → LQ_TRUCK → H2_CCGT_PWR | Grid electricity | Levelized cost | 0.42237 | 640 |  |  | ELCTRLYZ_LRG_C | C_UNDRGRND_STRG | LQ_TRUCK | H2_CCGT_PWR
| Electricity | Large centralized electrolysis | Underground storage | Onsite | Hydrogen turbine (CC) | Grid electricity | Power | FCH | Levelized cost | 1 | 0 | 1 | 0 | 2 | Large centralized electrolysis-Levelized cost | Underground storage-Levelized cost | Onsite-Levelized cost | Hydrogen turbine (CC)-Levelized cost | 0.049212 | 0.0003252 | 0 | 0 | 0.0047965 | 0.18313 | ELCTRLYZ_LRG_C → C_UNDRGRND_STRG → ONSITE_USE → H2_CCGT_PWR | Grid electricity | Levelized cost | 0.18313 | 641 |  |  | ELCTRLYZ_LRG_C | C_UNDRGRND_STRG | ONSITE_USE | H2_CCGT_PWR
| Electricity | Large centralized electrolysis | Central gas storage | Blending in natural gas pipeline | Hydrogen turbine (CC) | Grid electricity | Power | FCH | Levelized cost | 1 | 1 | 0 | 0 | 2 | Large centralized electrolysis-Levelized cost | Central gas storage-Levelized cost | Blending in natural gas pipeline-Levelized cost | Hydrogen turbine (CC)-Levelized cost | 0.050216 | 0.0016492 | 0.0047263 | 0 | 0.0047965 | 0.20853 | ELCTRLYZ_LRG_C → C_GAS_STRG → H2_BLND_NG_P → H2_CCGT_PWR | Grid electricity | Levelized cost | 0.20853 | 642 |  |  | ELCTRLYZ_LRG_C | C_GAS_STRG | H2_BLND_NG_P | H2_CCGT_PWR
| Electricity | Large centralized electrolysis | Central gas storage | Hydrogen transmission & distribution pipeline | Hydrogen turbine (CC) | Grid electricity | Power | FCH | Levelized cost | 1 | 1 | 1 | 0 | 3 | Large centralized electrolysis-Levelized cost | Central gas storage-Levelized cost | Hydrogen transmission & distribution pipeline-Levelized cost | Hydrogen turbine (CC)-Levelized cost | 0.050216 | 0.0016492 | 0.0087935 | 0 | 0.0047965 | 0.22317 | ELCTRLYZ_LRG_C → C_GAS_STRG → H2_T&D_P → H2_CCGT_PWR | Grid electricity | Levelized cost | 0.22317 | 643 |  |  | ELCTRLYZ_LRG_C | C_GAS_STRG | H2_T&D_P | H2_CCGT_PWR
| Electricity | Large centralized electrolysis | Central gas storage | Liquid hydrogen truck | Hydrogen turbine (CC) | Grid electricity | Power | FCH | Levelized cost | 1 | 1 | 1 | 0 | 3 | Large centralized electrolysis-Levelized cost | Central gas storage-Levelized cost | Liquid hydrogen truck-Levelized cost | Hydrogen turbine (CC)-Levelized cost | 0.058009 | 0.0019051 | 0.058189 | 0 | 0.0047965 | 0.42997 | ELCTRLYZ_LRG_C → C_GAS_STRG → LQ_TRUCK → H2_CCGT_PWR | Grid electricity | Levelized cost | 0.42997 | 644 |  |  | ELCTRLYZ_LRG_C | C_GAS_STRG | LQ_TRUCK | H2_CCGT_PWR
| Electricity | Large centralized electrolysis | Central gas storage | Onsite | Hydrogen turbine (CC) | Grid electricity | Power | FCH | Levelized cost | 1 | 1 | 1 | 0 | 3 | Large centralized electrolysis-Levelized cost | Central gas storage-Levelized cost | Onsite-Levelized cost | Hydrogen turbine (CC)-Levelized cost | 0.049714 | 0.0016327 | 0 | 0 | 0.0047965 | 0.18964 | ELCTRLYZ_LRG_C → C_GAS_STRG → ONSITE_USE → H2_CCGT_PWR | Grid electricity | Levelized cost | 0.18964 | 645 |  |  | ELCTRLYZ_LRG_C | C_GAS_STRG | ONSITE_USE | H2_CCGT_PWR
| Electricity | Medium centralized electrolysis | Central gas storage | Blending in natural gas pipeline | Hydrogen turbine (CC) | Grid electricity | Power | FCH | Levelized cost | 1 | 1 | 0 | 0 | 2 | Medium centralized electrolysis-Levelized cost | Central gas storage-Levelized cost | Blending in natural gas pipeline-Levelized cost | Hydrogen turbine (CC)-Levelized cost | 0.052311 | 0.0016492 | 0.0047263 | 0 | 0.0047965 | 0.21607 | ELCTRLYZ_MED_C → C_GAS_STRG → H2_BLND_NG_P → H2_CCGT_PWR | Grid electricity | Levelized cost | 0.21607 | 646 |  |  | ELCTRLYZ_MED_C | C_GAS_STRG | H2_BLND_NG_P | H2_CCGT_PWR
| Electricity | Medium centralized electrolysis | Central gas storage | Hydrogen transmission & distribution pipeline | Hydrogen turbine (CC) | Grid electricity | Power | FCH | Levelized cost | 1 | 1 | 1 | 0 | 3 | Medium centralized electrolysis-Levelized cost | Central gas storage-Levelized cost | Hydrogen transmission & distribution pipeline-Levelized cost | Hydrogen turbine (CC)-Levelized cost | 0.052311 | 0.0016492 | 0.0087935 | 0 | 0.0047965 | 0.23071 | ELCTRLYZ_MED_C → C_GAS_STRG → H2_T&D_P → H2_CCGT_PWR | Grid electricity | Levelized cost | 0.23071 | 647 |  |  | ELCTRLYZ_MED_C | C_GAS_STRG | H2_T&D_P | H2_CCGT_PWR
| Electricity | Medium centralized electrolysis | Central gas storage | Liquid hydrogen truck | Hydrogen turbine (CC) | Grid electricity | Power | FCH | Levelized cost | 1 | 1 | 1 | 0 | 3 | Medium centralized electrolysis-Levelized cost | Central gas storage-Levelized cost | Liquid hydrogen truck-Levelized cost | Hydrogen turbine (CC)-Levelized cost | 0.06043 | 0.0019051 | 0.058189 | 0 | 0.0047965 | 0.43868 | ELCTRLYZ_MED_C → C_GAS_STRG → LQ_TRUCK → H2_CCGT_PWR | Grid electricity | Levelized cost | 0.43868 | 648 |  |  | ELCTRLYZ_MED_C | C_GAS_STRG | LQ_TRUCK | H2_CCGT_PWR
| Electricity | Medium centralized electrolysis | Central gas storage | Onsite | Hydrogen turbine (CC) | Grid electricity | Power | FCH | Levelized cost | 1 | 1 | 1 | 0 | 3 | Medium centralized electrolysis-Levelized cost | Central gas storage-Levelized cost | Onsite-Levelized cost | Hydrogen turbine (CC)-Levelized cost | 0.051788 | 0.0016327 | 0 | 0 | 0.0047965 | 0.19711 | ELCTRLYZ_MED_C → C_GAS_STRG → ONSITE_USE → H2_CCGT_PWR | Grid electricity | Levelized cost | 0.19711 | 649 |  |  | ELCTRLYZ_MED_C | C_GAS_STRG | ONSITE_USE | H2_CCGT_PWR
| Electricity | Small decentralized electrolysis | Distributed gas storage | Onsite | Hydrogen turbine (CC) | Grid electricity | Power | FCH | Levelized cost | 1 | 1 | 1 | 0 | 3 | Small decentralized electrolysis-Levelized cost | Distributed gas storage-Levelized cost | Onsite-Levelized cost | Hydrogen turbine (CC)-Levelized cost | 0.057859 | 0.0029026 | 0 | 0 | 0.0047965 | 0.22354 | ELCTRLYZ_SML_D → D_GAS_STRG → ONSITE_USE → H2_CCGT_PWR | Grid electricity | Levelized cost | 0.22354 | 650 |  |  | ELCTRLYZ_SML_D | D_GAS_STRG | ONSITE_USE | H2_CCGT_PWR
| Natural gas | Large centralized natural gas steam reforming | Underground storage | Blending in natural gas pipeline | Hydrogen turbine (CC) | Grid electricity | Power | FCH | Levelized cost | 1 | 0 | 0 | 0 | 1 | Large centralized natural gas steam reforming-Levelized cost | Underground storage-Levelized cost | Blending in natural gas pipeline-Levelized cost | Hydrogen turbine (CC)-Levelized cost | 0.11474 | 0.00032848 | 0.0047263 | 0 | 0.0047965 | 0.43606 | NG_SR_LRG_C → C_UNDRGRND_STRG → H2_BLND_NG_P → H2_CCGT_PWR | Grid electricity | Levelized cost | 0.43606 | 651 |  |  | NG_SR_LRG_C | C_UNDRGRND_STRG | H2_BLND_NG_P | H2_CCGT_PWR
| Natural gas | Large centralized natural gas steam reforming | Underground storage | Hydrogen transmission & distribution pipeline | Hydrogen turbine (CC) | Grid electricity | Power | FCH | Levelized cost | 1 | 0 | 1 | 0 | 2 | Large centralized natural gas steam reforming-Levelized cost | Underground storage-Levelized cost | Hydrogen transmission & distribution pipeline-Levelized cost | Hydrogen turbine (CC)-Levelized cost | 0.11474 | 0.00032848 | 0.0087935 | 0 | 0.0047965 | 0.4507 | NG_SR_LRG_C → C_UNDRGRND_STRG → H2_T&D_P → H2_CCGT_PWR | Grid electricity | Levelized cost | 0.4507 | 652 |  |  | NG_SR_LRG_C | C_UNDRGRND_STRG | H2_T&D_P | H2_CCGT_PWR
| Natural gas | Large centralized natural gas steam reforming | Underground storage | Liquid hydrogen truck | Hydrogen turbine (CC) | Grid electricity | Power | FCH | Levelized cost | 1 | 0 | 1 | 0 | 2 | Large centralized natural gas steam reforming-Levelized cost | Underground storage-Levelized cost | Liquid hydrogen truck-Levelized cost | Hydrogen turbine (CC)-Levelized cost | 0.13255 | 0.00037946 | 0.058189 | 0 | 0.0047965 | 0.69281 | NG_SR_LRG_C → C_UNDRGRND_STRG → LQ_TRUCK → H2_CCGT_PWR | Grid electricity | Levelized cost | 0.69281 | 653 |  |  | NG_SR_LRG_C | C_UNDRGRND_STRG | LQ_TRUCK | H2_CCGT_PWR
| Natural gas | Large centralized natural gas steam reforming | Underground storage | Onsite | Hydrogen turbine (CC) | Grid electricity | Power | FCH | Levelized cost | 1 | 0 | 1 | 0 | 2 | Large centralized natural gas steam reforming-Levelized cost | Underground storage-Levelized cost | Onsite-Levelized cost | Hydrogen turbine (CC)-Levelized cost | 0.11359 | 0.0003252 | 0 | 0 | 0.0047965 | 0.4149 | NG_SR_LRG_C → C_UNDRGRND_STRG → ONSITE_USE → H2_CCGT_PWR | Grid electricity | Levelized cost | 0.4149 | 654 |  |  | NG_SR_LRG_C | C_UNDRGRND_STRG | ONSITE_USE | H2_CCGT_PWR
| Natural gas | Large centralized natural gas steam reforming | No storage | Hydrogen transmission & distribution pipeline | Hydrogen turbine (CC) | Grid electricity | Power | FCH | Levelized cost | 1 | 1 | 1 | 0 | 3 | Large centralized natural gas steam reforming-Levelized cost | No storage-Levelized cost | Hydrogen transmission & distribution pipeline-Levelized cost | Hydrogen turbine (CC)-Levelized cost | 0.11359 | 0 | 0.0087935 | 0 | 0.0047965 | 0.44539 | NG_SR_LRG_C → NO_STRG → H2_T&D_P → H2_CCGT_PWR | Grid electricity | Levelized cost | 0.44539 | 655 |  |  | NG_SR_LRG_C | NO_STRG | H2_T&D_P | H2_CCGT_PWR
| Natural gas | Small centralized natural gas steam reforming | Central gas storage | Blending in natural gas pipeline | Hydrogen turbine (CC) | Grid electricity | Power | FCH | Levelized cost | 1 | 1 | 0 | 0 | 2 | Small centralized natural gas steam reforming-Levelized cost | Central gas storage-Levelized cost | Blending in natural gas pipeline-Levelized cost | Hydrogen turbine (CC)-Levelized cost | 0.11775 | 0.0016492 | 0.0047263 | 0 | 0.0047965 | 0.45164 | NG_SR_SML_C → C_GAS_STRG → H2_BLND_NG_P → H2_CCGT_PWR | Grid electricity | Levelized cost | 0.45164 | 656 |  |  | NG_SR_SML_C | C_GAS_STRG | H2_BLND_NG_P | H2_CCGT_PWR
| Natural gas | Small centralized natural gas steam reforming | Central gas storage | Hydrogen transmission & distribution pipeline | Hydrogen turbine (CC) | Grid electricity | Power | FCH | Levelized cost | 1 | 1 | 1 | 0 | 3 | Small centralized natural gas steam reforming-Levelized cost | Central gas storage-Levelized cost | Hydrogen transmission & distribution pipeline-Levelized cost | Hydrogen turbine (CC)-Levelized cost | 0.11775 | 0.0016492 | 0.0087935 | 0 | 0.0047965 | 0.46629 | NG_SR_SML_C → C_GAS_STRG → H2_T&D_P → H2_CCGT_PWR | Grid electricity | Levelized cost | 0.46629 | 657 |  |  | NG_SR_SML_C | C_GAS_STRG | H2_T&D_P | H2_CCGT_PWR
| Natural gas | Small centralized natural gas steam reforming | Central gas storage | Liquid hydrogen truck | Hydrogen turbine (CC) | Grid electricity | Power | FCH | Levelized cost | 1 | 1 | 1 | 0 | 3 | Small centralized natural gas steam reforming-Levelized cost | Central gas storage-Levelized cost | Liquid hydrogen truck-Levelized cost | Hydrogen turbine (CC)-Levelized cost | 0.13602 | 0.0019051 | 0.058189 | 0 | 0.0047965 | 0.71082 | NG_SR_SML_C → C_GAS_STRG → LQ_TRUCK → H2_CCGT_PWR | Grid electricity | Levelized cost | 0.71082 | 658 |  |  | NG_SR_SML_C | C_GAS_STRG | LQ_TRUCK | H2_CCGT_PWR
| Natural gas | Small centralized natural gas steam reforming | Central gas storage | Onsite | Hydrogen turbine (CC) | Grid electricity | Power | FCH | Levelized cost | 1 | 1 | 1 | 0 | 3 | Small centralized natural gas steam reforming-Levelized cost | Central gas storage-Levelized cost | Onsite-Levelized cost | Hydrogen turbine (CC)-Levelized cost | 0.11657 | 0.0016327 | 0 | 0 | 0.0047965 | 0.43033 | NG_SR_SML_C → C_GAS_STRG → ONSITE_USE → H2_CCGT_PWR | Grid electricity | Levelized cost | 0.43033 | 659 |  |  | NG_SR_SML_C | C_GAS_STRG | ONSITE_USE | H2_CCGT_PWR
| Natural gas | Medium decentralized natural gas steam reforming | Distributed gas storage | Onsite | Hydrogen turbine (CC) | Grid electricity | Power | FCH | Levelized cost | 1 | 1 | 1 | 0 | 3 | Medium decentralized natural gas steam reforming-Levelized cost | Distributed gas storage-Levelized cost | Onsite-Levelized cost | Hydrogen turbine (CC)-Levelized cost | 0.12409 | 0.0029026 | 0 | 0 | 0.0047965 | 0.46198 | NG_SR_MED_D → D_GAS_STRG → ONSITE_USE → H2_CCGT_PWR | Grid electricity | Levelized cost | 0.46198 | 660 |  |  | NG_SR_MED_D | D_GAS_STRG | ONSITE_USE | H2_CCGT_PWR
| Natural gas | Small decentralized natural gas steam reforming | Distributed gas storage | Onsite | Hydrogen turbine (CC) | Grid electricity | Power | FCH | Levelized cost | 1 | 1 | 1 | 0 | 3 | Small decentralized natural gas steam reforming-Levelized cost | Distributed gas storage-Levelized cost | Onsite-Levelized cost | Hydrogen turbine (CC)-Levelized cost | 0.1316 | 0.0029026 | 0 | 0 | 0.0047965 | 0.48899 | NG_SR_SML_D → D_GAS_STRG → ONSITE_USE → H2_CCGT_PWR | Grid electricity | Levelized cost | 0.48899 | 661 |  |  | NG_SR_SML_D | D_GAS_STRG | ONSITE_USE | H2_CCGT_PWR
| Biomass | Medium centralized biomass gasification | Central gas storage | Blending in natural gas pipeline | Hydrogen turbine (OC) | Grid electricity | Power | FCH | Levelized cost | 0 | 1 | 0 | 0 | 1 | Medium centralized biomass gasification-Levelized cost | Central gas storage-Levelized cost | Blending in natural gas pipeline-Levelized cost | Hydrogen turbine (OC)-Levelized cost | 0.022225 | 0.0010995 | 0.0031509 | 0 | 0.0068465 | 0.10216 | BIO_GSF_MED_C → C_GAS_STRG → H2_BLND_NG_P → H2_OCGT_PWR | Grid electricity | Levelized cost | 0.10216 | 662 |  |  | BIO_GSF_MED_C | C_GAS_STRG | H2_BLND_NG_P | H2_OCGT_PWR
| Biomass | Medium centralized biomass gasification | Central gas storage | Hydrogen transmission & distribution pipeline | Hydrogen turbine (OC) | Grid electricity | Power | FCH | Levelized cost | 0 | 1 | 1 | 0 | 2 | Medium centralized biomass gasification-Levelized cost | Central gas storage-Levelized cost | Hydrogen transmission & distribution pipeline-Levelized cost | Hydrogen turbine (OC)-Levelized cost | 0.022225 | 0.0010995 | 0.0058623 | 0 | 0.0068465 | 0.11192 | BIO_GSF_MED_C → C_GAS_STRG → H2_T&D_P → H2_OCGT_PWR | Grid electricity | Levelized cost | 0.11192 | 663 |  |  | BIO_GSF_MED_C | C_GAS_STRG | H2_T&D_P | H2_OCGT_PWR
| Biomass | Medium centralized biomass gasification | Central gas storage | Liquid hydrogen truck | Hydrogen turbine (OC) | Grid electricity | Power | FCH | Levelized cost | 0 | 1 | 1 | 0 | 2 | Medium centralized biomass gasification-Levelized cost | Central gas storage-Levelized cost | Liquid hydrogen truck-Levelized cost | Hydrogen turbine (OC)-Levelized cost | 0.025675 | 0.0012701 | 0.038793 | 0 | 0.0068465 | 0.2435 | BIO_GSF_MED_C → C_GAS_STRG → LQ_TRUCK → H2_OCGT_PWR | Grid electricity | Levelized cost | 0.2435 | 664 |  |  | BIO_GSF_MED_C | C_GAS_STRG | LQ_TRUCK | H2_OCGT_PWR
| Biomass | Medium centralized biomass gasification | Central gas storage | Onsite | Hydrogen turbine (OC) | Grid electricity | Power | FCH | Levelized cost | 0 | 1 | 1 | 0 | 2 | Medium centralized biomass gasification-Levelized cost | Central gas storage-Levelized cost | Onsite-Levelized cost | Hydrogen turbine (OC)-Levelized cost | 0.022003 | 0.0010885 | 0 | 0 | 0.0068465 | 0.089977 | BIO_GSF_MED_C → C_GAS_STRG → ONSITE_USE → H2_OCGT_PWR | Grid electricity | Levelized cost | 0.089977 | 665 |  |  | BIO_GSF_MED_C | C_GAS_STRG | ONSITE_USE | H2_OCGT_PWR
| Biomass | Medium centralized biomass gasification w/ CCS | Central gas storage | Blending in natural gas pipeline | Hydrogen turbine (OC) | Grid electricity | Power | FCH | Levelized cost | 0 | 1 | 0 | 0 | 1 | Medium centralized biomass gasification w/ CCS-Levelized cost | Central gas storage-Levelized cost | Blending in natural gas pipeline-Levelized cost | Hydrogen turbine (OC)-Levelized cost | 0.013881 | 0.0010995 | 0.0031509 | 0 | 0.0068465 | 0.07212 | BIO_GSF_CCS_MED_C → C_GAS_STRG → H2_BLND_NG_P → H2_OCGT_PWR | Grid electricity | Levelized cost | 0.07212 | 666 |  |  | BIO_GSF_CCS_MED_C | C_GAS_STRG | H2_BLND_NG_P | H2_OCGT_PWR
| Biomass | Medium centralized biomass gasification w/ CCS | Central gas storage | Hydrogen transmission & distribution pipeline | Hydrogen turbine (OC) | Grid electricity | Power | FCH | Levelized cost | 0 | 1 | 1 | 0 | 2 | Medium centralized biomass gasification w/ CCS-Levelized cost | Central gas storage-Levelized cost | Hydrogen transmission & distribution pipeline-Levelized cost | Hydrogen turbine (OC)-Levelized cost | 0.013881 | 0.0010995 | 0.0058623 | 0 | 0.0068465 | 0.081882 | BIO_GSF_CCS_MED_C → C_GAS_STRG → H2_T&D_P → H2_OCGT_PWR | Grid electricity | Levelized cost | 0.081882 | 667 |  |  | BIO_GSF_CCS_MED_C | C_GAS_STRG | H2_T&D_P | H2_OCGT_PWR
| Biomass | Medium centralized biomass gasification w/ CCS | Central gas storage | Liquid hydrogen truck | Hydrogen turbine (OC) | Grid electricity | Power | FCH | Levelized cost | 0 | 1 | 1 | 0 | 2 | Medium centralized biomass gasification w/ CCS-Levelized cost | Central gas storage-Levelized cost | Liquid hydrogen truck-Levelized cost | Hydrogen turbine (OC)-Levelized cost | 0.016036 | 0.0012701 | 0.038793 | 0 | 0.0068465 | 0.2088 | BIO_GSF_CCS_MED_C → C_GAS_STRG → LQ_TRUCK → H2_OCGT_PWR | Grid electricity | Levelized cost | 0.2088 | 668 |  |  | BIO_GSF_CCS_MED_C | C_GAS_STRG | LQ_TRUCK | H2_OCGT_PWR
| Biomass | Medium centralized biomass gasification w/ CCS | Central gas storage | Onsite | Hydrogen turbine (OC) | Grid electricity | Power | FCH | Levelized cost | 0 | 1 | 1 | 0 | 2 | Medium centralized biomass gasification w/ CCS-Levelized cost | Central gas storage-Levelized cost | Onsite-Levelized cost | Hydrogen turbine (OC)-Levelized cost | 0.013742 | 0.0010885 | 0 | 0 | 0.0068465 | 0.060238 | BIO_GSF_CCS_MED_C → C_GAS_STRG → ONSITE_USE → H2_OCGT_PWR | Grid electricity | Levelized cost | 0.060238 | 669 |  |  | BIO_GSF_CCS_MED_C | C_GAS_STRG | ONSITE_USE | H2_OCGT_PWR
| Biomass | Small decentralized biomass gasification | Distributed gas storage | Onsite | Hydrogen turbine (OC) | Grid electricity | Power | FCH | Levelized cost | 0 | 1 | 1 | 0 | 2 | Small decentralized biomass gasification-Levelized cost | Distributed gas storage-Levelized cost | Onsite-Levelized cost | Hydrogen turbine (OC)-Levelized cost | 0.035456 | 0.0019351 | 0 | 0 | 0.0068465 | 0.14145 | BIO_GSF_SML_D → D_GAS_STRG → ONSITE_USE → H2_OCGT_PWR | Grid electricity | Levelized cost | 0.14145 | 670 |  |  | BIO_GSF_SML_D | D_GAS_STRG | ONSITE_USE | H2_OCGT_PWR
| Biomass | Large centralized biomass steam reforming | Underground storage | Blending in natural gas pipeline | Hydrogen turbine (OC) | Grid electricity | Power | FCH | Levelized cost | 0 | 0 | 0 | 0 | 0 | Large centralized biomass steam reforming -Levelized cost | Underground storage-Levelized cost | Blending in natural gas pipeline-Levelized cost | Hydrogen turbine (OC)-Levelized cost | 0.015542 | 0.00021899 | 0.0031509 | 0 | 0.0068465 | 0.074927 | BIO_SR_LRG_C → C_UNDRGRND_STRG → H2_BLND_NG_P → H2_OCGT_PWR | Grid electricity | Levelized cost | 0.074927 | 671 |  |  | BIO_SR_LRG_C | C_UNDRGRND_STRG | H2_BLND_NG_P | H2_OCGT_PWR
| Biomass | Large centralized biomass steam reforming | Underground storage | Hydrogen transmission & distribution pipeline | Hydrogen turbine (OC) | Grid electricity | Power | FCH | Levelized cost | 0 | 0 | 1 | 0 | 1 | Large centralized biomass steam reforming -Levelized cost | Underground storage-Levelized cost | Hydrogen transmission & distribution pipeline-Levelized cost | Hydrogen turbine (OC)-Levelized cost | 0.015542 | 0.00021899 | 0.0058623 | 0 | 0.0068465 | 0.084689 | BIO_SR_LRG_C → C_UNDRGRND_STRG → H2_T&D_P → H2_OCGT_PWR | Grid electricity | Levelized cost | 0.084689 | 672 |  |  | BIO_SR_LRG_C | C_UNDRGRND_STRG | H2_T&D_P | H2_OCGT_PWR
| Biomass | Large centralized biomass steam reforming | Underground storage | Liquid hydrogen truck | Hydrogen turbine (OC) | Grid electricity | Power | FCH | Levelized cost | 0 | 0 | 1 | 0 | 1 | Large centralized biomass steam reforming -Levelized cost | Underground storage-Levelized cost | Liquid hydrogen truck-Levelized cost | Hydrogen turbine (OC)-Levelized cost | 0.017953 | 0.00025297 | 0.038793 | 0 | 0.0068465 | 0.21204 | BIO_SR_LRG_C → C_UNDRGRND_STRG → LQ_TRUCK → H2_OCGT_PWR | Grid electricity | Levelized cost | 0.21204 | 673 |  |  | BIO_SR_LRG_C | C_UNDRGRND_STRG | LQ_TRUCK | H2_OCGT_PWR
| Biomass | Large centralized biomass steam reforming | Underground storage | Onsite | Hydrogen turbine (OC) | Grid electricity | Power | FCH | Levelized cost | 0 | 0 | 1 | 0 | 1 | Large centralized biomass steam reforming -Levelized cost | Underground storage-Levelized cost | Onsite-Levelized cost | Hydrogen turbine (OC)-Levelized cost | 0.015386 | 0.0002168 | 0 | 0 | 0.0068465 | 0.063017 | BIO_SR_LRG_C → C_UNDRGRND_STRG → ONSITE_USE → H2_OCGT_PWR | Grid electricity | Levelized cost | 0.063017 | 674 |  |  | BIO_SR_LRG_C | C_UNDRGRND_STRG | ONSITE_USE | H2_OCGT_PWR
| Biomass | Large centralized biomass steam reforming | No storage | Hydrogen transmission & distribution pipeline | Hydrogen turbine (OC) | Grid electricity | Power | FCH | Levelized cost | 0 | 1 | 1 | 0 | 2 | Large centralized biomass steam reforming -Levelized cost | No storage-Levelized cost | Hydrogen transmission & distribution pipeline-Levelized cost | Hydrogen turbine (OC)-Levelized cost | 0.015386 | 0 | 0.0058623 | 0 | 0.0068465 | 0.083341 | BIO_SR_LRG_C → NO_STRG → H2_T&D_P → H2_OCGT_PWR | Grid electricity | Levelized cost | 0.083341 | 675 |  |  | BIO_SR_LRG_C | NO_STRG | H2_T&D_P | H2_OCGT_PWR
| Electricity | Large centralized electrolysis | Underground storage | Blending in natural gas pipeline | Hydrogen turbine (OC) | Grid electricity | Power | FCH | Levelized cost | 1 | 0 | 0 | 0 | 1 | Large centralized electrolysis-Levelized cost | Underground storage-Levelized cost | Blending in natural gas pipeline-Levelized cost | Hydrogen turbine (OC)-Levelized cost | 0.033139 | 0.00021899 | 0.0031509 | 0 | 0.0068465 | 0.13828 | ELCTRLYZ_LRG_C → C_UNDRGRND_STRG → H2_BLND_NG_P → H2_OCGT_PWR | Grid electricity | Levelized cost | 0.13828 | 676 |  |  | ELCTRLYZ_LRG_C | C_UNDRGRND_STRG | H2_BLND_NG_P | H2_OCGT_PWR
| Electricity | Large centralized electrolysis | Underground storage | Hydrogen transmission & distribution pipeline | Hydrogen turbine (OC) | Grid electricity | Power | FCH | Levelized cost | 1 | 0 | 1 | 0 | 2 | Large centralized electrolysis-Levelized cost | Underground storage-Levelized cost | Hydrogen transmission & distribution pipeline-Levelized cost | Hydrogen turbine (OC)-Levelized cost | 0.033139 | 0.00021899 | 0.0058623 | 0 | 0.0068465 | 0.14804 | ELCTRLYZ_LRG_C → C_UNDRGRND_STRG → H2_T&D_P → H2_OCGT_PWR | Grid electricity | Levelized cost | 0.14804 | 677 |  |  | ELCTRLYZ_LRG_C | C_UNDRGRND_STRG | H2_T&D_P | H2_OCGT_PWR
| Electricity | Large centralized electrolysis | Underground storage | Liquid hydrogen truck | Hydrogen turbine (OC) | Grid electricity | Power | FCH | Levelized cost | 1 | 0 | 1 | 0 | 2 | Large centralized electrolysis-Levelized cost | Underground storage-Levelized cost | Liquid hydrogen truck-Levelized cost | Hydrogen turbine (OC)-Levelized cost | 0.038282 | 0.00025297 | 0.038793 | 0 | 0.0068465 | 0.28523 | ELCTRLYZ_LRG_C → C_UNDRGRND_STRG → LQ_TRUCK → H2_OCGT_PWR | Grid electricity | Levelized cost | 0.28523 | 678 |  |  | ELCTRLYZ_LRG_C | C_UNDRGRND_STRG | LQ_TRUCK | H2_OCGT_PWR
| Electricity | Large centralized electrolysis | Underground storage | Onsite | Hydrogen turbine (OC) | Grid electricity | Power | FCH | Levelized cost | 1 | 0 | 1 | 0 | 2 | Large centralized electrolysis-Levelized cost | Underground storage-Levelized cost | Onsite-Levelized cost | Hydrogen turbine (OC)-Levelized cost | 0.032808 | 0.0002168 | 0 | 0 | 0.0068465 | 0.12573 | ELCTRLYZ_LRG_C → C_UNDRGRND_STRG → ONSITE_USE → H2_OCGT_PWR | Grid electricity | Levelized cost | 0.12573 | 679 |  |  | ELCTRLYZ_LRG_C | C_UNDRGRND_STRG | ONSITE_USE | H2_OCGT_PWR
| Electricity | Large centralized electrolysis | Central gas storage | Blending in natural gas pipeline | Hydrogen turbine (OC) | Grid electricity | Power | FCH | Levelized cost | 1 | 1 | 0 | 0 | 2 | Large centralized electrolysis-Levelized cost | Central gas storage-Levelized cost | Blending in natural gas pipeline-Levelized cost | Hydrogen turbine (OC)-Levelized cost | 0.033477 | 0.0010995 | 0.0031509 | 0 | 0.0068465 | 0.14267 | ELCTRLYZ_LRG_C → C_GAS_STRG → H2_BLND_NG_P → H2_OCGT_PWR | Grid electricity | Levelized cost | 0.14267 | 680 |  |  | ELCTRLYZ_LRG_C | C_GAS_STRG | H2_BLND_NG_P | H2_OCGT_PWR
| Electricity | Large centralized electrolysis | Central gas storage | Hydrogen transmission & distribution pipeline | Hydrogen turbine (OC) | Grid electricity | Power | FCH | Levelized cost | 1 | 1 | 1 | 0 | 3 | Large centralized electrolysis-Levelized cost | Central gas storage-Levelized cost | Hydrogen transmission & distribution pipeline-Levelized cost | Hydrogen turbine (OC)-Levelized cost | 0.033477 | 0.0010995 | 0.0058623 | 0 | 0.0068465 | 0.15243 | ELCTRLYZ_LRG_C → C_GAS_STRG → H2_T&D_P → H2_OCGT_PWR | Grid electricity | Levelized cost | 0.15243 | 681 |  |  | ELCTRLYZ_LRG_C | C_GAS_STRG | H2_T&D_P | H2_OCGT_PWR
| Electricity | Large centralized electrolysis | Central gas storage | Liquid hydrogen truck | Hydrogen turbine (OC) | Grid electricity | Power | FCH | Levelized cost | 1 | 1 | 1 | 0 | 3 | Large centralized electrolysis-Levelized cost | Central gas storage-Levelized cost | Liquid hydrogen truck-Levelized cost | Hydrogen turbine (OC)-Levelized cost | 0.038673 | 0.0012701 | 0.038793 | 0 | 0.0068465 | 0.29029 | ELCTRLYZ_LRG_C → C_GAS_STRG → LQ_TRUCK → H2_OCGT_PWR | Grid electricity | Levelized cost | 0.29029 | 682 |  |  | ELCTRLYZ_LRG_C | C_GAS_STRG | LQ_TRUCK | H2_OCGT_PWR
| Electricity | Large centralized electrolysis | Central gas storage | Onsite | Hydrogen turbine (OC) | Grid electricity | Power | FCH | Levelized cost | 1 | 1 | 1 | 0 | 3 | Large centralized electrolysis-Levelized cost | Central gas storage-Levelized cost | Onsite-Levelized cost | Hydrogen turbine (OC)-Levelized cost | 0.033143 | 0.0010885 | 0 | 0 | 0.0068465 | 0.13008 | ELCTRLYZ_LRG_C → C_GAS_STRG → ONSITE_USE → H2_OCGT_PWR | Grid electricity | Levelized cost | 0.13008 | 683 |  |  | ELCTRLYZ_LRG_C | C_GAS_STRG | ONSITE_USE | H2_OCGT_PWR
| Electricity | Medium centralized electrolysis | Central gas storage | Blending in natural gas pipeline | Hydrogen turbine (OC) | Grid electricity | Power | FCH | Levelized cost | 1 | 1 | 0 | 0 | 2 | Medium centralized electrolysis-Levelized cost | Central gas storage-Levelized cost | Blending in natural gas pipeline-Levelized cost | Hydrogen turbine (OC)-Levelized cost | 0.034874 | 0.0010995 | 0.0031509 | 0 | 0.0068465 | 0.14769 | ELCTRLYZ_MED_C → C_GAS_STRG → H2_BLND_NG_P → H2_OCGT_PWR | Grid electricity | Levelized cost | 0.14769 | 684 |  |  | ELCTRLYZ_MED_C | C_GAS_STRG | H2_BLND_NG_P | H2_OCGT_PWR
| Electricity | Medium centralized electrolysis | Central gas storage | Hydrogen transmission & distribution pipeline | Hydrogen turbine (OC) | Grid electricity | Power | FCH | Levelized cost | 1 | 1 | 1 | 0 | 3 | Medium centralized electrolysis-Levelized cost | Central gas storage-Levelized cost | Hydrogen transmission & distribution pipeline-Levelized cost | Hydrogen turbine (OC)-Levelized cost | 0.034874 | 0.0010995 | 0.0058623 | 0 | 0.0068465 | 0.15746 | ELCTRLYZ_MED_C → C_GAS_STRG → H2_T&D_P → H2_OCGT_PWR | Grid electricity | Levelized cost | 0.15746 | 685 |  |  | ELCTRLYZ_MED_C | C_GAS_STRG | H2_T&D_P | H2_OCGT_PWR
| Electricity | Medium centralized electrolysis | Central gas storage | Liquid hydrogen truck | Hydrogen turbine (OC) | Grid electricity | Power | FCH | Levelized cost | 1 | 1 | 1 | 0 | 3 | Medium centralized electrolysis-Levelized cost | Central gas storage-Levelized cost | Liquid hydrogen truck-Levelized cost | Hydrogen turbine (OC)-Levelized cost | 0.040286 | 0.0012701 | 0.038793 | 0 | 0.0068465 | 0.2961 | ELCTRLYZ_MED_C → C_GAS_STRG → LQ_TRUCK → H2_OCGT_PWR | Grid electricity | Levelized cost | 0.2961 | 686 |  |  | ELCTRLYZ_MED_C | C_GAS_STRG | LQ_TRUCK | H2_OCGT_PWR
| Electricity | Medium centralized electrolysis | Central gas storage | Onsite | Hydrogen turbine (OC) | Grid electricity | Power | FCH | Levelized cost | 1 | 1 | 1 | 0 | 3 | Medium centralized electrolysis-Levelized cost | Central gas storage-Levelized cost | Onsite-Levelized cost | Hydrogen turbine (OC)-Levelized cost | 0.034525 | 0.0010885 | 0 | 0 | 0.0068465 | 0.13506 | ELCTRLYZ_MED_C → C_GAS_STRG → ONSITE_USE → H2_OCGT_PWR | Grid electricity | Levelized cost | 0.13506 | 687 |  |  | ELCTRLYZ_MED_C | C_GAS_STRG | ONSITE_USE | H2_OCGT_PWR
| Electricity | Small decentralized electrolysis | Distributed gas storage | Onsite | Hydrogen turbine (OC) | Grid electricity | Power | FCH | Levelized cost | 1 | 1 | 1 | 0 | 3 | Small decentralized electrolysis-Levelized cost | Distributed gas storage-Levelized cost | Onsite-Levelized cost | Hydrogen turbine (OC)-Levelized cost | 0.038573 | 0.0019351 | 0 | 0 | 0.0068465 | 0.15267 | ELCTRLYZ_SML_D → D_GAS_STRG → ONSITE_USE → H2_OCGT_PWR | Grid electricity | Levelized cost | 0.15267 | 688 |  |  | ELCTRLYZ_SML_D | D_GAS_STRG | ONSITE_USE | H2_OCGT_PWR
| Natural gas | Large centralized natural gas steam reforming | Underground storage | Blending in natural gas pipeline | Hydrogen turbine (OC) | Grid electricity | Power | FCH | Levelized cost | 1 | 0 | 0 | 0 | 1 | Large centralized natural gas steam reforming-Levelized cost | Underground storage-Levelized cost | Blending in natural gas pipeline-Levelized cost | Hydrogen turbine (OC)-Levelized cost | 0.076494 | 0.00021899 | 0.0031509 | 0 | 0.0068465 | 0.29436 | NG_SR_LRG_C → C_UNDRGRND_STRG → H2_BLND_NG_P → H2_OCGT_PWR | Grid electricity | Levelized cost | 0.29436 | 689 |  |  | NG_SR_LRG_C | C_UNDRGRND_STRG | H2_BLND_NG_P | H2_OCGT_PWR
| Natural gas | Large centralized natural gas steam reforming | Underground storage | Hydrogen transmission & distribution pipeline | Hydrogen turbine (OC) | Grid electricity | Power | FCH | Levelized cost | 1 | 0 | 1 | 0 | 2 | Large centralized natural gas steam reforming-Levelized cost | Underground storage-Levelized cost | Hydrogen transmission & distribution pipeline-Levelized cost | Hydrogen turbine (OC)-Levelized cost | 0.076494 | 0.00021899 | 0.0058623 | 0 | 0.0068465 | 0.30412 | NG_SR_LRG_C → C_UNDRGRND_STRG → H2_T&D_P → H2_OCGT_PWR | Grid electricity | Levelized cost | 0.30412 | 690 |  |  | NG_SR_LRG_C | C_UNDRGRND_STRG | H2_T&D_P | H2_OCGT_PWR
| Natural gas | Large centralized natural gas steam reforming | Underground storage | Liquid hydrogen truck | Hydrogen turbine (OC) | Grid electricity | Power | FCH | Levelized cost | 1 | 0 | 1 | 0 | 2 | Large centralized natural gas steam reforming-Levelized cost | Underground storage-Levelized cost | Liquid hydrogen truck-Levelized cost | Hydrogen turbine (OC)-Levelized cost | 0.088365 | 0.00025297 | 0.038793 | 0 | 0.0068465 | 0.46553 | NG_SR_LRG_C → C_UNDRGRND_STRG → LQ_TRUCK → H2_OCGT_PWR | Grid electricity | Levelized cost | 0.46553 | 691 |  |  | NG_SR_LRG_C | C_UNDRGRND_STRG | LQ_TRUCK | H2_OCGT_PWR
| Natural gas | Large centralized natural gas steam reforming | Underground storage | Onsite | Hydrogen turbine (OC) | Grid electricity | Power | FCH | Levelized cost | 1 | 0 | 1 | 0 | 2 | Large centralized natural gas steam reforming-Levelized cost | Underground storage-Levelized cost | Onsite-Levelized cost | Hydrogen turbine (OC)-Levelized cost | 0.075729 | 0.0002168 | 0 | 0 | 0.0068465 | 0.28025 | NG_SR_LRG_C → C_UNDRGRND_STRG → ONSITE_USE → H2_OCGT_PWR | Grid electricity | Levelized cost | 0.28025 | 692 |  |  | NG_SR_LRG_C | C_UNDRGRND_STRG | ONSITE_USE | H2_OCGT_PWR
| Natural gas | Large centralized natural gas steam reforming | No storage | Hydrogen transmission & distribution pipeline | Hydrogen turbine (OC) | Grid electricity | Power | FCH | Levelized cost | 1 | 1 | 1 | 0 | 3 | Large centralized natural gas steam reforming-Levelized cost | No storage-Levelized cost | Hydrogen transmission & distribution pipeline-Levelized cost | Hydrogen turbine (OC)-Levelized cost | 0.075729 | 0 | 0.0058623 | 0 | 0.0068465 | 0.30057 | NG_SR_LRG_C → NO_STRG → H2_T&D_P → H2_OCGT_PWR | Grid electricity | Levelized cost | 0.30057 | 693 |  |  | NG_SR_LRG_C | NO_STRG | H2_T&D_P | H2_OCGT_PWR
| Natural gas | Small centralized natural gas steam reforming | Central gas storage | Blending in natural gas pipeline | Hydrogen turbine (OC) | Grid electricity | Power | FCH | Levelized cost | 1 | 1 | 0 | 0 | 2 | Small centralized natural gas steam reforming-Levelized cost | Central gas storage-Levelized cost | Blending in natural gas pipeline-Levelized cost | Hydrogen turbine (OC)-Levelized cost | 0.078499 | 0.0010995 | 0.0031509 | 0 | 0.0068465 | 0.30474 | NG_SR_SML_C → C_GAS_STRG → H2_BLND_NG_P → H2_OCGT_PWR | Grid electricity | Levelized cost | 0.30474 | 694 |  |  | NG_SR_SML_C | C_GAS_STRG | H2_BLND_NG_P | H2_OCGT_PWR
| Natural gas | Small centralized natural gas steam reforming | Central gas storage | Hydrogen transmission & distribution pipeline | Hydrogen turbine (OC) | Grid electricity | Power | FCH | Levelized cost | 1 | 1 | 1 | 0 | 3 | Small centralized natural gas steam reforming-Levelized cost | Central gas storage-Levelized cost | Hydrogen transmission & distribution pipeline-Levelized cost | Hydrogen turbine (OC)-Levelized cost | 0.078499 | 0.0010995 | 0.0058623 | 0 | 0.0068465 | 0.31451 | NG_SR_SML_C → C_GAS_STRG → H2_T&D_P → H2_OCGT_PWR | Grid electricity | Levelized cost | 0.31451 | 695 |  |  | NG_SR_SML_C | C_GAS_STRG | H2_T&D_P | H2_OCGT_PWR
| Natural gas | Small centralized natural gas steam reforming | Central gas storage | Liquid hydrogen truck | Hydrogen turbine (OC) | Grid electricity | Power | FCH | Levelized cost | 1 | 1 | 1 | 0 | 3 | Small centralized natural gas steam reforming-Levelized cost | Central gas storage-Levelized cost | Liquid hydrogen truck-Levelized cost | Hydrogen turbine (OC)-Levelized cost | 0.090682 | 0.0012701 | 0.038793 | 0 | 0.0068465 | 0.47753 | NG_SR_SML_C → C_GAS_STRG → LQ_TRUCK → H2_OCGT_PWR | Grid electricity | Levelized cost | 0.47753 | 696 |  |  | NG_SR_SML_C | C_GAS_STRG | LQ_TRUCK | H2_OCGT_PWR
| Natural gas | Small centralized natural gas steam reforming | Central gas storage | Onsite | Hydrogen turbine (OC) | Grid electricity | Power | FCH | Levelized cost | 1 | 1 | 1 | 0 | 3 | Small centralized natural gas steam reforming-Levelized cost | Central gas storage-Levelized cost | Onsite-Levelized cost | Hydrogen turbine (OC)-Levelized cost | 0.077714 | 0.0010885 | 0 | 0 | 0.0068465 | 0.29054 | NG_SR_SML_C → C_GAS_STRG → ONSITE_USE → H2_OCGT_PWR | Grid electricity | Levelized cost | 0.29054 | 697 |  |  | NG_SR_SML_C | C_GAS_STRG | ONSITE_USE | H2_OCGT_PWR
| Natural gas | Medium decentralized natural gas steam reforming | Distributed gas storage | Onsite | Hydrogen turbine (OC) | Grid electricity | Power | FCH | Levelized cost | 1 | 1 | 1 | 0 | 3 | Medium decentralized natural gas steam reforming-Levelized cost | Distributed gas storage-Levelized cost | Onsite-Levelized cost | Hydrogen turbine (OC)-Levelized cost | 0.082729 | 0.0019351 | 0 | 0 | 0.0068465 | 0.31164 | NG_SR_MED_D → D_GAS_STRG → ONSITE_USE → H2_OCGT_PWR | Grid electricity | Levelized cost | 0.31164 | 698 |  |  | NG_SR_MED_D | D_GAS_STRG | ONSITE_USE | H2_OCGT_PWR
| Natural gas | Small decentralized natural gas steam reforming | Distributed gas storage | Onsite | Hydrogen turbine (OC) | Grid electricity | Power | FCH | Levelized cost | 1 | 1 | 1 | 0 | 3 | Small decentralized natural gas steam reforming-Levelized cost | Distributed gas storage-Levelized cost | Onsite-Levelized cost | Hydrogen turbine (OC)-Levelized cost | 0.08773 | 0.0019351 | 0 | 0 | 0.0068465 | 0.32964 | NG_SR_SML_D → D_GAS_STRG → ONSITE_USE → H2_OCGT_PWR | Grid electricity | Levelized cost | 0.32964 | 699 |  |  | NG_SR_SML_D | D_GAS_STRG | ONSITE_USE | H2_OCGT_PWR
| Biomass | Medium centralized biomass gasification | Central gas storage | Blending in natural gas pipeline | Prime power H2 fuel cell | Onsite / Back-up power | Power | FCH | Levelized cost | 0 | 1 | 0 | 1 | 2 | Medium centralized biomass gasification-Levelized cost | Central gas storage-Levelized cost | Blending in natural gas pipeline-Levelized cost | Prime power H2 fuel cell-Levelized cost | 0.022698 | 0.0011229 | 0.0032179 | 0 | 0.051494 | 0.14883 | BIO_GSF_MED_C → C_GAS_STRG → H2_BLND_NG_P → H2_FC_PWR | Onsite / Back-up power | Levelized cost | 0.14883 | 700 |  |  | BIO_GSF_MED_C | C_GAS_STRG | H2_BLND_NG_P | H2_FC_PWR
| Biomass | Medium centralized biomass gasification | Central gas storage | Hydrogen transmission & distribution pipeline | Prime power H2 fuel cell | Onsite / Back-up power | Power | FCH | Levelized cost | 0 | 1 | 1 | 1 | 3 | Medium centralized biomass gasification-Levelized cost | Central gas storage-Levelized cost | Hydrogen transmission & distribution pipeline-Levelized cost | Prime power H2 fuel cell-Levelized cost | 0.022698 | 0.0011229 | 0.0059871 | 0 | 0.051494 | 0.1588 | BIO_GSF_MED_C → C_GAS_STRG → H2_T&D_P → H2_FC_PWR | Onsite / Back-up power | Levelized cost | 0.1588 | 701 |  |  | BIO_GSF_MED_C | C_GAS_STRG | H2_T&D_P | H2_FC_PWR
| Biomass | Medium centralized biomass gasification | Central gas storage | Onsite | Prime power H2 fuel cell | Onsite / Back-up power | Power | FCH | Levelized cost | 0 | 1 | 1 | 1 | 3 | Medium centralized biomass gasification-Levelized cost | Central gas storage-Levelized cost | Onsite-Levelized cost | Prime power H2 fuel cell-Levelized cost | 0.022471 | 0.0011116 | 0 | 0 | 0.051494 | 0.13639 | BIO_GSF_MED_C → C_GAS_STRG → ONSITE_USE → H2_FC_PWR | Onsite / Back-up power | Levelized cost | 0.13639 | 702 |  |  | BIO_GSF_MED_C | C_GAS_STRG | ONSITE_USE | H2_FC_PWR
| Biomass | Medium centralized biomass gasification w/ CCS | Central gas storage | Blending in natural gas pipeline | Prime power H2 fuel cell | Onsite / Back-up power | Power | FCH | Levelized cost | 0 | 1 | 0 | 1 | 2 | Medium centralized biomass gasification w/ CCS-Levelized cost | Central gas storage-Levelized cost | Blending in natural gas pipeline-Levelized cost | Prime power H2 fuel cell-Levelized cost | 0.014177 | 0.0011229 | 0.0032179 | 0 | 0.051494 | 0.11816 | BIO_GSF_CCS_MED_C → C_GAS_STRG → H2_BLND_NG_P → H2_FC_PWR | Onsite / Back-up power | Levelized cost | 0.11816 | 703 |  |  | BIO_GSF_CCS_MED_C | C_GAS_STRG | H2_BLND_NG_P | H2_FC_PWR
| Biomass | Medium centralized biomass gasification w/ CCS | Central gas storage | Hydrogen transmission & distribution pipeline | Prime power H2 fuel cell | Onsite / Back-up power | Power | FCH | Levelized cost | 0 | 1 | 1 | 1 | 3 | Medium centralized biomass gasification w/ CCS-Levelized cost | Central gas storage-Levelized cost | Hydrogen transmission & distribution pipeline-Levelized cost | Prime power H2 fuel cell-Levelized cost | 0.014177 | 0.0011229 | 0.0059871 | 0 | 0.051494 | 0.12813 | BIO_GSF_CCS_MED_C → C_GAS_STRG → H2_T&D_P → H2_FC_PWR | Onsite / Back-up power | Levelized cost | 0.12813 | 704 |  |  | BIO_GSF_CCS_MED_C | C_GAS_STRG | H2_T&D_P | H2_FC_PWR
| Biomass | Medium centralized biomass gasification w/ CCS | Central gas storage | Onsite | Prime power H2 fuel cell | Onsite / Back-up power | Power | FCH | Levelized cost | 0 | 1 | 1 | 1 | 3 | Medium centralized biomass gasification w/ CCS-Levelized cost | Central gas storage-Levelized cost | Onsite-Levelized cost | Prime power H2 fuel cell-Levelized cost | 0.014035 | 0.0011116 | 0 | 0 | 0.051494 | 0.10602 | BIO_GSF_CCS_MED_C → C_GAS_STRG → ONSITE_USE → H2_FC_PWR | Onsite / Back-up power | Levelized cost | 0.10602 | 705 |  |  | BIO_GSF_CCS_MED_C | C_GAS_STRG | ONSITE_USE | H2_FC_PWR
| Biomass | Small decentralized biomass gasification | Distributed gas storage | Onsite | Prime power H2 fuel cell | Onsite / Back-up power | Power | FCH | Levelized cost | 0 | 1 | 1 | 1 | 3 | Small decentralized biomass gasification-Levelized cost | Distributed gas storage-Levelized cost | Onsite-Levelized cost | Prime power H2 fuel cell-Levelized cost | 0.03621 | 0.0019762 | 0 | 0 | 0.051494 | 0.18896 | BIO_GSF_SML_D → D_GAS_STRG → ONSITE_USE → H2_FC_PWR | Onsite / Back-up power | Levelized cost | 0.18896 | 706 |  |  | BIO_GSF_SML_D | D_GAS_STRG | ONSITE_USE | H2_FC_PWR
| Biomass | Large centralized biomass steam reforming | Underground storage | Blending in natural gas pipeline | Prime power H2 fuel cell | Onsite / Back-up power | Power | FCH | Levelized cost | 0 | 0 | 0 | 1 | 1 | Large centralized biomass steam reforming -Levelized cost | Underground storage-Levelized cost | Blending in natural gas pipeline-Levelized cost | Prime power H2 fuel cell-Levelized cost | 0.015872 | 0.00022365 | 0.0032179 | 0 | 0.051494 | 0.12102 | BIO_SR_LRG_C → C_UNDRGRND_STRG → H2_BLND_NG_P → H2_FC_PWR | Onsite / Back-up power | Levelized cost | 0.12102 | 707 |  |  | BIO_SR_LRG_C | C_UNDRGRND_STRG | H2_BLND_NG_P | H2_FC_PWR
| Biomass | Large centralized biomass steam reforming | Underground storage | Hydrogen transmission & distribution pipeline | Prime power H2 fuel cell | Onsite / Back-up power | Power | FCH | Levelized cost | 0 | 0 | 1 | 1 | 2 | Large centralized biomass steam reforming -Levelized cost | Underground storage-Levelized cost | Hydrogen transmission & distribution pipeline-Levelized cost | Prime power H2 fuel cell-Levelized cost | 0.015872 | 0.00022365 | 0.0059871 | 0 | 0.051494 | 0.13099 | BIO_SR_LRG_C → C_UNDRGRND_STRG → H2_T&D_P → H2_FC_PWR | Onsite / Back-up power | Levelized cost | 0.13099 | 708 |  |  | BIO_SR_LRG_C | C_UNDRGRND_STRG | H2_T&D_P | H2_FC_PWR
| Biomass | Large centralized biomass steam reforming | Underground storage | Onsite | Prime power H2 fuel cell | Onsite / Back-up power | Power | FCH | Levelized cost | 0 | 0 | 1 | 1 | 2 | Large centralized biomass steam reforming -Levelized cost | Underground storage-Levelized cost | Onsite-Levelized cost | Prime power H2 fuel cell-Levelized cost | 0.015713 | 0.00022141 | 0 | 0 | 0.051494 | 0.10886 | BIO_SR_LRG_C → C_UNDRGRND_STRG → ONSITE_USE → H2_FC_PWR | Onsite / Back-up power | Levelized cost | 0.10886 | 709 |  |  | BIO_SR_LRG_C | C_UNDRGRND_STRG | ONSITE_USE | H2_FC_PWR
| Biomass | Large centralized biomass steam reforming | No storage | Hydrogen transmission & distribution pipeline | Prime power H2 fuel cell | Onsite / Back-up power | Power | FCH | Levelized cost | 0 | 1 | 1 | 1 | 3 | Large centralized biomass steam reforming -Levelized cost | No storage-Levelized cost | Hydrogen transmission & distribution pipeline-Levelized cost | Prime power H2 fuel cell-Levelized cost | 0.015713 | 0 | 0.0059871 | 0 | 0.051494 | 0.12962 | BIO_SR_LRG_C → NO_STRG → H2_T&D_P → H2_FC_PWR | Onsite / Back-up power | Levelized cost | 0.12962 | 710 |  |  | BIO_SR_LRG_C | NO_STRG | H2_T&D_P | H2_FC_PWR
| Electricity | Large centralized electrolysis | Underground storage | Blending in natural gas pipeline | Prime power H2 fuel cell | Onsite / Back-up power | Power | FCH | Levelized cost | 1 | 0 | 0 | 1 | 2 | Large centralized electrolysis-Levelized cost | Underground storage-Levelized cost | Blending in natural gas pipeline-Levelized cost | Prime power H2 fuel cell-Levelized cost | 0.033844 | 0.00022365 | 0.0032179 | 0 | 0.051494 | 0.18572 | ELCTRLYZ_LRG_C → C_UNDRGRND_STRG → H2_BLND_NG_P → H2_FC_PWR | Onsite / Back-up power | Levelized cost | 0.18572 | 711 |  |  | ELCTRLYZ_LRG_C | C_UNDRGRND_STRG | H2_BLND_NG_P | H2_FC_PWR
| Electricity | Large centralized electrolysis | Underground storage | Hydrogen transmission & distribution pipeline | Prime power H2 fuel cell | Onsite / Back-up power | Power | FCH | Levelized cost | 1 | 0 | 1 | 1 | 3 | Large centralized electrolysis-Levelized cost | Underground storage-Levelized cost | Hydrogen transmission & distribution pipeline-Levelized cost | Prime power H2 fuel cell-Levelized cost | 0.033844 | 0.00022365 | 0.0059871 | 0 | 0.051494 | 0.19569 | ELCTRLYZ_LRG_C → C_UNDRGRND_STRG → H2_T&D_P → H2_FC_PWR | Onsite / Back-up power | Levelized cost | 0.19569 | 712 |  |  | ELCTRLYZ_LRG_C | C_UNDRGRND_STRG | H2_T&D_P | H2_FC_PWR
| Electricity | Large centralized electrolysis | Underground storage | Onsite | Prime power H2 fuel cell | Onsite / Back-up power | Power | FCH | Levelized cost | 1 | 0 | 1 | 1 | 3 | Large centralized electrolysis-Levelized cost | Underground storage-Levelized cost | Onsite-Levelized cost | Prime power H2 fuel cell-Levelized cost | 0.033506 | 0.00022141 | 0 | 0 | 0.051494 | 0.17291 | ELCTRLYZ_LRG_C → C_UNDRGRND_STRG → ONSITE_USE → H2_FC_PWR | Onsite / Back-up power | Levelized cost | 0.17291 | 713 |  |  | ELCTRLYZ_LRG_C | C_UNDRGRND_STRG | ONSITE_USE | H2_FC_PWR
| Electricity | Large centralized electrolysis | Central gas storage | Blending in natural gas pipeline | Prime power H2 fuel cell | Onsite / Back-up power | Power | FCH | Levelized cost | 1 | 1 | 0 | 1 | 3 | Large centralized electrolysis-Levelized cost | Central gas storage-Levelized cost | Blending in natural gas pipeline-Levelized cost | Prime power H2 fuel cell-Levelized cost | 0.03419 | 0.0011229 | 0.0032179 | 0 | 0.051494 | 0.1902 | ELCTRLYZ_LRG_C → C_GAS_STRG → H2_BLND_NG_P → H2_FC_PWR | Onsite / Back-up power | Levelized cost | 0.1902 | 714 |  |  | ELCTRLYZ_LRG_C | C_GAS_STRG | H2_BLND_NG_P | H2_FC_PWR
| Electricity | Large centralized electrolysis | Central gas storage | Hydrogen transmission & distribution pipeline | Prime power H2 fuel cell | Onsite / Back-up power | Power | FCH | Levelized cost | 1 | 1 | 1 | 1 | 4 | Large centralized electrolysis-Levelized cost | Central gas storage-Levelized cost | Hydrogen transmission & distribution pipeline-Levelized cost | Prime power H2 fuel cell-Levelized cost | 0.03419 | 0.0011229 | 0.0059871 | 0 | 0.051494 | 0.20017 | ELCTRLYZ_LRG_C → C_GAS_STRG → H2_T&D_P → H2_FC_PWR | Onsite / Back-up power | Levelized cost | 0.20017 | 715 |  |  | ELCTRLYZ_LRG_C | C_GAS_STRG | H2_T&D_P | H2_FC_PWR
| Electricity | Large centralized electrolysis | Central gas storage | Onsite | Prime power H2 fuel cell | Onsite / Back-up power | Power | FCH | Levelized cost | 1 | 1 | 1 | 1 | 4 | Large centralized electrolysis-Levelized cost | Central gas storage-Levelized cost | Onsite-Levelized cost | Prime power H2 fuel cell-Levelized cost | 0.033848 | 0.0011116 | 0 | 0 | 0.051494 | 0.17735 | ELCTRLYZ_LRG_C → C_GAS_STRG → ONSITE_USE → H2_FC_PWR | Onsite / Back-up power | Levelized cost | 0.17735 | 716 |  |  | ELCTRLYZ_LRG_C | C_GAS_STRG | ONSITE_USE | H2_FC_PWR
| Electricity | Medium centralized electrolysis | Central gas storage | Blending in natural gas pipeline | Prime power H2 fuel cell | Onsite / Back-up power | Power | FCH | Levelized cost | 1 | 1 | 0 | 1 | 3 | Medium centralized electrolysis-Levelized cost | Central gas storage-Levelized cost | Blending in natural gas pipeline-Levelized cost | Prime power H2 fuel cell-Levelized cost | 0.035616 | 0.0011229 | 0.0032179 | 0 | 0.051494 | 0.19534 | ELCTRLYZ_MED_C → C_GAS_STRG → H2_BLND_NG_P → H2_FC_PWR | Onsite / Back-up power | Levelized cost | 0.19534 | 717 |  |  | ELCTRLYZ_MED_C | C_GAS_STRG | H2_BLND_NG_P | H2_FC_PWR
| Electricity | Medium centralized electrolysis | Central gas storage | Hydrogen transmission & distribution pipeline | Prime power H2 fuel cell | Onsite / Back-up power | Power | FCH | Levelized cost | 1 | 1 | 1 | 1 | 4 | Medium centralized electrolysis-Levelized cost | Central gas storage-Levelized cost | Hydrogen transmission & distribution pipeline-Levelized cost | Prime power H2 fuel cell-Levelized cost | 0.035616 | 0.0011229 | 0.0059871 | 0 | 0.051494 | 0.20531 | ELCTRLYZ_MED_C → C_GAS_STRG → H2_T&D_P → H2_FC_PWR | Onsite / Back-up power | Levelized cost | 0.20531 | 718 |  |  | ELCTRLYZ_MED_C | C_GAS_STRG | H2_T&D_P | H2_FC_PWR
| Electricity | Medium centralized electrolysis | Central gas storage | Onsite | Prime power H2 fuel cell | Onsite / Back-up power | Power | FCH | Levelized cost | 1 | 1 | 1 | 1 | 4 | Medium centralized electrolysis-Levelized cost | Central gas storage-Levelized cost | Onsite-Levelized cost | Prime power H2 fuel cell-Levelized cost | 0.03526 | 0.0011116 | 0 | 0 | 0.051494 | 0.18243 | ELCTRLYZ_MED_C → C_GAS_STRG → ONSITE_USE → H2_FC_PWR | Onsite / Back-up power | Levelized cost | 0.18243 | 719 |  |  | ELCTRLYZ_MED_C | C_GAS_STRG | ONSITE_USE | H2_FC_PWR
| Electricity | Small decentralized electrolysis | Distributed gas storage | Onsite | Prime power H2 fuel cell | Onsite / Back-up power | Power | FCH | Levelized cost | 1 | 1 | 1 | 1 | 4 | Small decentralized electrolysis-Levelized cost | Distributed gas storage-Levelized cost | Onsite-Levelized cost | Prime power H2 fuel cell-Levelized cost | 0.039393 | 0.0019762 | 0 | 0 | 0.051494 | 0.20042 | ELCTRLYZ_SML_D → D_GAS_STRG → ONSITE_USE → H2_FC_PWR | Onsite / Back-up power | Levelized cost | 0.20042 | 720 |  |  | ELCTRLYZ_SML_D | D_GAS_STRG | ONSITE_USE | H2_FC_PWR
| Natural gas | Large centralized natural gas steam reforming | Underground storage | Blending in natural gas pipeline | Prime power H2 fuel cell | Onsite / Back-up power | Power | FCH | Levelized cost | 1 | 0 | 0 | 1 | 2 | Large centralized natural gas steam reforming-Levelized cost | Underground storage-Levelized cost | Blending in natural gas pipeline-Levelized cost | Prime power H2 fuel cell-Levelized cost | 0.078121 | 0.00022365 | 0.0032179 | 0 | 0.051494 | 0.34512 | NG_SR_LRG_C → C_UNDRGRND_STRG → H2_BLND_NG_P → H2_FC_PWR | Onsite / Back-up power | Levelized cost | 0.34512 | 721 |  |  | NG_SR_LRG_C | C_UNDRGRND_STRG | H2_BLND_NG_P | H2_FC_PWR
| Natural gas | Large centralized natural gas steam reforming | Underground storage | Hydrogen transmission & distribution pipeline | Prime power H2 fuel cell | Onsite / Back-up power | Power | FCH | Levelized cost | 1 | 0 | 1 | 1 | 3 | Large centralized natural gas steam reforming-Levelized cost | Underground storage-Levelized cost | Hydrogen transmission & distribution pipeline-Levelized cost | Prime power H2 fuel cell-Levelized cost | 0.078121 | 0.00022365 | 0.0059871 | 0 | 0.051494 | 0.35509 | NG_SR_LRG_C → C_UNDRGRND_STRG → H2_T&D_P → H2_FC_PWR | Onsite / Back-up power | Levelized cost | 0.35509 | 722 |  |  | NG_SR_LRG_C | C_UNDRGRND_STRG | H2_T&D_P | H2_FC_PWR
| Natural gas | Large centralized natural gas steam reforming | Underground storage | Onsite | Prime power H2 fuel cell | Onsite / Back-up power | Power | FCH | Levelized cost | 1 | 0 | 1 | 1 | 3 | Large centralized natural gas steam reforming-Levelized cost | Underground storage-Levelized cost | Onsite-Levelized cost | Prime power H2 fuel cell-Levelized cost | 0.07734 | 0.00022141 | 0 | 0 | 0.051494 | 0.33072 | NG_SR_LRG_C → C_UNDRGRND_STRG → ONSITE_USE → H2_FC_PWR | Onsite / Back-up power | Levelized cost | 0.33072 | 723 |  |  | NG_SR_LRG_C | C_UNDRGRND_STRG | ONSITE_USE | H2_FC_PWR
| Natural gas | Large centralized natural gas steam reforming | No storage | Hydrogen transmission & distribution pipeline | Prime power H2 fuel cell | Onsite / Back-up power | Power | FCH | Levelized cost | 1 | 1 | 1 | 1 | 4 | Large centralized natural gas steam reforming-Levelized cost | No storage-Levelized cost | Hydrogen transmission & distribution pipeline-Levelized cost | Prime power H2 fuel cell-Levelized cost | 0.07734 | 0 | 0.0059871 | 0 | 0.051494 | 0.35147 | NG_SR_LRG_C → NO_STRG → H2_T&D_P → H2_FC_PWR | Onsite / Back-up power | Levelized cost | 0.35147 | 724 |  |  | NG_SR_LRG_C | NO_STRG | H2_T&D_P | H2_FC_PWR
| Natural gas | Small centralized natural gas steam reforming | Central gas storage | Blending in natural gas pipeline | Prime power H2 fuel cell | Onsite / Back-up power | Power | FCH | Levelized cost | 1 | 1 | 0 | 1 | 3 | Small centralized natural gas steam reforming-Levelized cost | Central gas storage-Levelized cost | Blending in natural gas pipeline-Levelized cost | Prime power H2 fuel cell-Levelized cost | 0.080169 | 0.0011229 | 0.0032179 | 0 | 0.051494 | 0.35573 | NG_SR_SML_C → C_GAS_STRG → H2_BLND_NG_P → H2_FC_PWR | Onsite / Back-up power | Levelized cost | 0.35573 | 725 |  |  | NG_SR_SML_C | C_GAS_STRG | H2_BLND_NG_P | H2_FC_PWR
| Natural gas | Small centralized natural gas steam reforming | Central gas storage | Hydrogen transmission & distribution pipeline | Prime power H2 fuel cell | Onsite / Back-up power | Power | FCH | Levelized cost | 1 | 1 | 1 | 1 | 4 | Small centralized natural gas steam reforming-Levelized cost | Central gas storage-Levelized cost | Hydrogen transmission & distribution pipeline-Levelized cost | Prime power H2 fuel cell-Levelized cost | 0.080169 | 0.0011229 | 0.0059871 | 0 | 0.051494 | 0.3657 | NG_SR_SML_C → C_GAS_STRG → H2_T&D_P → H2_FC_PWR | Onsite / Back-up power | Levelized cost | 0.3657 | 726 |  |  | NG_SR_SML_C | C_GAS_STRG | H2_T&D_P | H2_FC_PWR
| Natural gas | Small centralized natural gas steam reforming | Central gas storage | Onsite | Prime power H2 fuel cell | Onsite / Back-up power | Power | FCH | Levelized cost | 1 | 1 | 1 | 1 | 4 | Small centralized natural gas steam reforming-Levelized cost | Central gas storage-Levelized cost | Onsite-Levelized cost | Prime power H2 fuel cell-Levelized cost | 0.079368 | 0.0011116 | 0 | 0 | 0.051494 | 0.34122 | NG_SR_SML_C → C_GAS_STRG → ONSITE_USE → H2_FC_PWR | Onsite / Back-up power | Levelized cost | 0.34122 | 727 |  |  | NG_SR_SML_C | C_GAS_STRG | ONSITE_USE | H2_FC_PWR
| Natural gas | Medium decentralized natural gas steam reforming | Distributed gas storage | Onsite | Prime power H2 fuel cell | Onsite / Back-up power | Power | FCH | Levelized cost | 1 | 1 | 1 | 1 | 4 | Medium decentralized natural gas steam reforming-Levelized cost | Distributed gas storage-Levelized cost | Onsite-Levelized cost | Prime power H2 fuel cell-Levelized cost | 0.084489 | 0.0019762 | 0 | 0 | 0.051494 | 0.36277 | NG_SR_MED_D → D_GAS_STRG → ONSITE_USE → H2_FC_PWR | Onsite / Back-up power | Levelized cost | 0.36277 | 728 |  |  | NG_SR_MED_D | D_GAS_STRG | ONSITE_USE | H2_FC_PWR
| Natural gas | Small decentralized natural gas steam reforming | Distributed gas storage | Onsite | Prime power H2 fuel cell | Onsite / Back-up power | Power | FCH | Levelized cost | 1 | 1 | 1 | 1 | 4 | Small decentralized natural gas steam reforming-Levelized cost | Distributed gas storage-Levelized cost | Onsite-Levelized cost | Prime power H2 fuel cell-Levelized cost | 0.089597 | 0.0019762 | 0 | 0 | 0.051494 | 0.38116 | NG_SR_SML_D → D_GAS_STRG → ONSITE_USE → H2_FC_PWR | Onsite / Back-up power | Levelized cost | 0.38116 | 729 |  |  | NG_SR_SML_D | D_GAS_STRG | ONSITE_USE | H2_FC_PWR
| Biomass | Medium centralized biomass gasification | Central gas storage | Methanation | Prime power natural gas fuel cell | Onsite / Back-up power | Power | FCH | Levelized cost | 0 | 1 | 0 | 1 | 2 | Medium centralized biomass gasification-Levelized cost | Central gas storage-Levelized cost | Methanation-Levelized cost | Prime power natural gas fuel cell-Levelized cost | 0.028089 | 0.0013895 | 0.024119 | 0 | 0.051494 | 0.24445 | BIO_GSF_MED_C → C_GAS_STRG → METHANATION → NG_FC_PWR | Onsite / Back-up power | Levelized cost | 0.24445 | 730 |  |  | BIO_GSF_MED_C | C_GAS_STRG | METHANATION | NG_FC_PWR
| Biomass | Medium centralized biomass gasification w/ CCS | Central gas storage | Methanation | Prime power natural gas fuel cell | Onsite / Back-up power | Power | FCH | Levelized cost | 0 | 1 | 0 | 1 | 2 | Medium centralized biomass gasification w/ CCS-Levelized cost | Central gas storage-Levelized cost | Methanation-Levelized cost | Prime power natural gas fuel cell-Levelized cost | 0.017544 | 0.0013895 | 0.024119 | 0 | 0.051494 | 0.20648 | BIO_GSF_CCS_MED_C → C_GAS_STRG → METHANATION → NG_FC_PWR | Onsite / Back-up power | Levelized cost | 0.20648 | 731 |  |  | BIO_GSF_CCS_MED_C | C_GAS_STRG | METHANATION | NG_FC_PWR
| Biomass | Large centralized biomass steam reforming | Underground storage | Methanation | Prime power natural gas fuel cell | Onsite / Back-up power | Power | FCH | Levelized cost | 0 | 0 | 0 | 1 | 1 | Large centralized biomass steam reforming -Levelized cost | Underground storage-Levelized cost | Methanation-Levelized cost | Prime power natural gas fuel cell-Levelized cost | 0.019642 | 0.00027676 | 0.024119 | 0 | 0.051494 | 0.21003 | BIO_SR_LRG_C → C_UNDRGRND_STRG → METHANATION → NG_FC_PWR | Onsite / Back-up power | Levelized cost | 0.21003 | 732 |  |  | BIO_SR_LRG_C | C_UNDRGRND_STRG | METHANATION | NG_FC_PWR
| Electricity | Large centralized electrolysis | Underground storage | Methanation | Prime power natural gas fuel cell | Onsite / Back-up power | Power | FCH | Levelized cost | 1 | 0 | 0 | 1 | 2 | Large centralized electrolysis-Levelized cost | Underground storage-Levelized cost | Methanation-Levelized cost | Prime power natural gas fuel cell-Levelized cost | 0.041882 | 0.00027676 | 0.024119 | 0 | 0.051494 | 0.2901 | ELCTRLYZ_LRG_C → C_UNDRGRND_STRG → METHANATION → NG_FC_PWR | Onsite / Back-up power | Levelized cost | 0.2901 | 733 |  |  | ELCTRLYZ_LRG_C | C_UNDRGRND_STRG | METHANATION | NG_FC_PWR
| Electricity | Large centralized electrolysis | Central gas storage | Methanation | Prime power natural gas fuel cell | Onsite / Back-up power | Power | FCH | Levelized cost | 1 | 1 | 0 | 1 | 3 | Large centralized electrolysis-Levelized cost | Central gas storage-Levelized cost | Methanation-Levelized cost | Prime power natural gas fuel cell-Levelized cost | 0.04231 | 0.0013895 | 0.024119 | 0 | 0.051494 | 0.29564 | ELCTRLYZ_LRG_C → C_GAS_STRG → METHANATION → NG_FC_PWR | Onsite / Back-up power | Levelized cost | 0.29564 | 734 |  |  | ELCTRLYZ_LRG_C | C_GAS_STRG | METHANATION | NG_FC_PWR
| Electricity | Medium centralized electrolysis | Central gas storage | Methanation | Prime power natural gas fuel cell | Onsite / Back-up power | Power | FCH | Levelized cost | 1 | 1 | 0 | 1 | 3 | Medium centralized electrolysis-Levelized cost | Central gas storage-Levelized cost | Methanation-Levelized cost | Prime power natural gas fuel cell-Levelized cost | 0.044075 | 0.0013895 | 0.024119 | 0 | 0.051494 | 0.302 | ELCTRLYZ_MED_C → C_GAS_STRG → METHANATION → NG_FC_PWR | Onsite / Back-up power | Levelized cost | 0.302 | 735 |  |  | ELCTRLYZ_MED_C | C_GAS_STRG | METHANATION | NG_FC_PWR
| Natural gas | Large centralized natural gas steam reforming | Underground storage | Methanation | Prime power natural gas fuel cell | Onsite / Back-up power | Power | FCH | Levelized cost | 1 | 0 | 0 | 1 | 2 | Large centralized natural gas steam reforming-Levelized cost | Underground storage-Levelized cost | Methanation-Levelized cost | Prime power natural gas fuel cell-Levelized cost | 0.096675 | 0.00027676 | 0.024119 | 0 | 0.051494 | 0.48735 | NG_SR_LRG_C → C_UNDRGRND_STRG → METHANATION → NG_FC_PWR | Onsite / Back-up power | Levelized cost | 0.48735 | 736 |  |  | NG_SR_LRG_C | C_UNDRGRND_STRG | METHANATION | NG_FC_PWR
| Natural gas | Small centralized natural gas steam reforming | Central gas storage | Methanation | Prime power natural gas fuel cell | Onsite / Back-up power | Power | FCH | Levelized cost | 1 | 1 | 0 | 1 | 3 | Small centralized natural gas steam reforming-Levelized cost | Central gas storage-Levelized cost | Methanation-Levelized cost | Prime power natural gas fuel cell-Levelized cost | 0.09921 | 0.0013895 | 0.024119 | 0 | 0.051494 | 0.50048 | NG_SR_SML_C → C_GAS_STRG → METHANATION → NG_FC_PWR | Onsite / Back-up power | Levelized cost | 0.50048 | 737 |  |  | NG_SR_SML_C | C_GAS_STRG | METHANATION | NG_FC_PWR
| Natural gas | Natural gas production | Natural gas storage | Natural gas transport | Prime power natural gas fuel cell | Onsite / Back-up power | Power | FCH | Levelized cost | 1 | 1 | 1 | 1 | 4 | Natural gas production-Levelized cost | Natural gas storage-Levelized cost | Natural gas transport-Levelized cost | Prime power natural gas fuel cell-Levelized cost | 0 | 0 | 0.06383 | 0 | 0.051494 | 0.28128 | [NG_PROD] → [NG_STRG] → [NG_TRNSP] → NG_FC_PWR | Onsite / Back-up power | Levelized cost | 0.28128 | 738 |  |  | [NG_PROD] | [NG_STRG] | [NG_TRNSP] | NG_FC_PWR
| Biomass | Medium centralized biomass gasification | Central gas storage | Blending in natural gas pipeline | District-CHP with H2 fuel cell (heat) | Building heat | Residential | FCH | Levelized cost | 0 | 1 | 0 | 1 | 2 | Medium centralized biomass gasification-Levelized cost | Central gas storage-Levelized cost | Blending in natural gas pipeline-Levelized cost | District-CHP with H2 fuel cell (heat)-Levelized cost | 0.014037 | 0.0006944 | 0.00199 | 0.017801 | 0 | 0.034523 | BIO_GSF_MED_C → C_GAS_STRG → H2_BLND_NG_P → H2_FC_DCHP_HEAT | Building heat | Levelized cost | 0.034523 | 739 |  |  | BIO_GSF_MED_C | C_GAS_STRG | H2_BLND_NG_P | H2_FC_DCHP_HEAT
| Biomass | Medium centralized biomass gasification | Central gas storage | Hydrogen transmission & distribution pipeline | District-CHP with H2 fuel cell (heat) | Building heat | Residential | FCH | Levelized cost | 0 | 1 | 1 | 1 | 3 | Medium centralized biomass gasification-Levelized cost | Central gas storage-Levelized cost | Hydrogen transmission & distribution pipeline-Levelized cost | District-CHP with H2 fuel cell (heat)-Levelized cost | 0.014037 | 0.0006944 | 0.0037025 | 0.017801 | 0 | 0.036235 | BIO_GSF_MED_C → C_GAS_STRG → H2_T&D_P → H2_FC_DCHP_HEAT | Building heat | Levelized cost | 0.036235 | 740 |  |  | BIO_GSF_MED_C | C_GAS_STRG | H2_T&D_P | H2_FC_DCHP_HEAT
| Biomass | Medium centralized biomass gasification | Central gas storage | Liquid hydrogen truck | District-CHP with H2 fuel cell (heat) | Building heat | Residential | FCH | Levelized cost | 0 | 1 | 1 | 1 | 3 | Medium centralized biomass gasification-Levelized cost | Central gas storage-Levelized cost | Liquid hydrogen truck-Levelized cost | District-CHP with H2 fuel cell (heat)-Levelized cost | 0.016216 | 0.00080217 | 0.024501 | 0.017801 | 0 | 0.05932 | BIO_GSF_MED_C → C_GAS_STRG → LQ_TRUCK → H2_FC_DCHP_HEAT | Building heat | Levelized cost | 0.05932 | 741 |  |  | BIO_GSF_MED_C | C_GAS_STRG | LQ_TRUCK | H2_FC_DCHP_HEAT
| Biomass | Medium centralized biomass gasification | Central gas storage | Onsite | District-CHP with H2 fuel cell (heat) | Building heat | Residential | FCH | Levelized cost | 0 | 1 | 1 | 1 | 3 | Medium centralized biomass gasification-Levelized cost | Central gas storage-Levelized cost | Onsite-Levelized cost | District-CHP with H2 fuel cell (heat)-Levelized cost | 0.013897 | 0.00068746 | 0 | 0.017801 | 0 | 0.032385 | BIO_GSF_MED_C → C_GAS_STRG → ONSITE_USE → H2_FC_DCHP_HEAT | Building heat | Levelized cost | 0.032385 | 742 |  |  | BIO_GSF_MED_C | C_GAS_STRG | ONSITE_USE | H2_FC_DCHP_HEAT
| Biomass | Medium centralized biomass gasification w/ CCS | Central gas storage | Blending in natural gas pipeline | District-CHP with H2 fuel cell (heat) | Building heat | Residential | FCH | Levelized cost | 0 | 1 | 0 | 1 | 2 | Medium centralized biomass gasification w/ CCS-Levelized cost | Central gas storage-Levelized cost | Blending in natural gas pipeline-Levelized cost | District-CHP with H2 fuel cell (heat)-Levelized cost | 0.0087671 | 0.0006944 | 0.00199 | 0.017801 | 0 | 0.029253 | BIO_GSF_CCS_MED_C → C_GAS_STRG → H2_BLND_NG_P → H2_FC_DCHP_HEAT | Building heat | Levelized cost | 0.029253 | 743 |  |  | BIO_GSF_CCS_MED_C | C_GAS_STRG | H2_BLND_NG_P | H2_FC_DCHP_HEAT
| Biomass | Medium centralized biomass gasification w/ CCS | Central gas storage | Hydrogen transmission & distribution pipeline | District-CHP with H2 fuel cell (heat) | Building heat | Residential | FCH | Levelized cost | 0 | 1 | 1 | 1 | 3 | Medium centralized biomass gasification w/ CCS-Levelized cost | Central gas storage-Levelized cost | Hydrogen transmission & distribution pipeline-Levelized cost | District-CHP with H2 fuel cell (heat)-Levelized cost | 0.0087671 | 0.0006944 | 0.0037025 | 0.017801 | 0 | 0.030965 | BIO_GSF_CCS_MED_C → C_GAS_STRG → H2_T&D_P → H2_FC_DCHP_HEAT | Building heat | Levelized cost | 0.030965 | 744 |  |  | BIO_GSF_CCS_MED_C | C_GAS_STRG | H2_T&D_P | H2_FC_DCHP_HEAT
| Biomass | Medium centralized biomass gasification w/ CCS | Central gas storage | Liquid hydrogen truck | District-CHP with H2 fuel cell (heat) | Building heat | Residential | FCH | Levelized cost | 0 | 1 | 1 | 1 | 3 | Medium centralized biomass gasification w/ CCS-Levelized cost | Central gas storage-Levelized cost | Liquid hydrogen truck-Levelized cost | District-CHP with H2 fuel cell (heat)-Levelized cost | 0.010128 | 0.00080217 | 0.024501 | 0.017801 | 0 | 0.053232 | BIO_GSF_CCS_MED_C → C_GAS_STRG → LQ_TRUCK → H2_FC_DCHP_HEAT | Building heat | Levelized cost | 0.053232 | 745 |  |  | BIO_GSF_CCS_MED_C | C_GAS_STRG | LQ_TRUCK | H2_FC_DCHP_HEAT
| Biomass | Medium centralized biomass gasification w/ CCS | Central gas storage | Onsite | District-CHP with H2 fuel cell (heat) | Building heat | Residential | FCH | Levelized cost | 0 | 1 | 1 | 1 | 3 | Medium centralized biomass gasification w/ CCS-Levelized cost | Central gas storage-Levelized cost | Onsite-Levelized cost | District-CHP with H2 fuel cell (heat)-Levelized cost | 0.0086795 | 0.00068746 | 0 | 0.017801 | 0 | 0.027168 | BIO_GSF_CCS_MED_C → C_GAS_STRG → ONSITE_USE → H2_FC_DCHP_HEAT | Building heat | Levelized cost | 0.027168 | 746 |  |  | BIO_GSF_CCS_MED_C | C_GAS_STRG | ONSITE_USE | H2_FC_DCHP_HEAT
| Biomass | Small decentralized biomass gasification | Distributed gas storage | Onsite | District-CHP with H2 fuel cell (heat) | Building heat | Residential | FCH | Levelized cost | 0 | 1 | 1 | 1 | 3 | Small decentralized biomass gasification-Levelized cost | Distributed gas storage-Levelized cost | Onsite-Levelized cost | District-CHP with H2 fuel cell (heat)-Levelized cost | 0.022393 | 0.0012221 | 0 | 0.017801 | 0 | 0.041416 | BIO_GSF_SML_D → D_GAS_STRG → ONSITE_USE → H2_FC_DCHP_HEAT | Building heat | Levelized cost | 0.041416 | 747 |  |  | BIO_GSF_SML_D | D_GAS_STRG | ONSITE_USE | H2_FC_DCHP_HEAT
| Biomass | Large centralized biomass steam reforming | Underground storage | Blending in natural gas pipeline | District-CHP with H2 fuel cell (heat) | Building heat | Residential | FCH | Levelized cost | 0 | 0 | 0 | 1 | 1 | Large centralized biomass steam reforming -Levelized cost | Underground storage-Levelized cost | Blending in natural gas pipeline-Levelized cost | District-CHP with H2 fuel cell (heat)-Levelized cost | 0.0098157 | 0.00013831 | 0.00199 | 0.017801 | 0 | 0.029745 | BIO_SR_LRG_C → C_UNDRGRND_STRG → H2_BLND_NG_P → H2_FC_DCHP_HEAT | Building heat | Levelized cost | 0.029745 | 748 |  |  | BIO_SR_LRG_C | C_UNDRGRND_STRG | H2_BLND_NG_P | H2_FC_DCHP_HEAT
| Biomass | Large centralized biomass steam reforming | Underground storage | Hydrogen transmission & distribution pipeline | District-CHP with H2 fuel cell (heat) | Building heat | Residential | FCH | Levelized cost | 0 | 0 | 1 | 1 | 2 | Large centralized biomass steam reforming -Levelized cost | Underground storage-Levelized cost | Hydrogen transmission & distribution pipeline-Levelized cost | District-CHP with H2 fuel cell (heat)-Levelized cost | 0.0098157 | 0.00013831 | 0.0037025 | 0.017801 | 0 | 0.031458 | BIO_SR_LRG_C → C_UNDRGRND_STRG → H2_T&D_P → H2_FC_DCHP_HEAT | Building heat | Levelized cost | 0.031458 | 749 |  |  | BIO_SR_LRG_C | C_UNDRGRND_STRG | H2_T&D_P | H2_FC_DCHP_HEAT
| Biomass | Large centralized biomass steam reforming | Underground storage | Liquid hydrogen truck | District-CHP with H2 fuel cell (heat) | Building heat | Residential | FCH | Levelized cost | 0 | 0 | 1 | 1 | 2 | Large centralized biomass steam reforming -Levelized cost | Underground storage-Levelized cost | Liquid hydrogen truck-Levelized cost | District-CHP with H2 fuel cell (heat)-Levelized cost | 0.011339 | 0.00015977 | 0.024501 | 0.017801 | 0 | 0.053801 | BIO_SR_LRG_C → C_UNDRGRND_STRG → LQ_TRUCK → H2_FC_DCHP_HEAT | Building heat | Levelized cost | 0.053801 | 750 |  |  | BIO_SR_LRG_C | C_UNDRGRND_STRG | LQ_TRUCK | H2_FC_DCHP_HEAT
| Biomass | Large centralized biomass steam reforming | Underground storage | Onsite | District-CHP with H2 fuel cell (heat) | Building heat | Residential | FCH | Levelized cost | 0 | 0 | 1 | 1 | 2 | Large centralized biomass steam reforming -Levelized cost | Underground storage-Levelized cost | Onsite-Levelized cost | District-CHP with H2 fuel cell (heat)-Levelized cost | 0.0097175 | 0.00013693 | 0 | 0.017801 | 0 | 0.027656 | BIO_SR_LRG_C → C_UNDRGRND_STRG → ONSITE_USE → H2_FC_DCHP_HEAT | Building heat | Levelized cost | 0.027656 | 751 |  |  | BIO_SR_LRG_C | C_UNDRGRND_STRG | ONSITE_USE | H2_FC_DCHP_HEAT
| Biomass | Large centralized biomass steam reforming | No storage | Hydrogen transmission & distribution pipeline | District-CHP with H2 fuel cell (heat) | Building heat | Residential | FCH | Levelized cost | 0 | 1 | 1 | 1 | 3 | Large centralized biomass steam reforming -Levelized cost | No storage-Levelized cost | Hydrogen transmission & distribution pipeline-Levelized cost | District-CHP with H2 fuel cell (heat)-Levelized cost | 0.0097175 | 0 | 0.0037025 | 0.017801 | 0 | 0.031221 | BIO_SR_LRG_C → NO_STRG → H2_T&D_P → H2_FC_DCHP_HEAT | Building heat | Levelized cost | 0.031221 | 752 |  |  | BIO_SR_LRG_C | NO_STRG | H2_T&D_P | H2_FC_DCHP_HEAT
| Electricity | Large centralized electrolysis | Underground storage | Blending in natural gas pipeline | District-CHP with H2 fuel cell (heat) | Building heat | Residential | FCH | Levelized cost | 1 | 0 | 0 | 1 | 2 | Large centralized electrolysis-Levelized cost | Underground storage-Levelized cost | Blending in natural gas pipeline-Levelized cost | District-CHP with H2 fuel cell (heat)-Levelized cost | 0.02093 | 0.00013831 | 0.00199 | 0.017801 | 0 | 0.040859 | ELCTRLYZ_LRG_C → C_UNDRGRND_STRG → H2_BLND_NG_P → H2_FC_DCHP_HEAT | Building heat | Levelized cost | 0.040859 | 753 |  |  | ELCTRLYZ_LRG_C | C_UNDRGRND_STRG | H2_BLND_NG_P | H2_FC_DCHP_HEAT
| Electricity | Large centralized electrolysis | Underground storage | Hydrogen transmission & distribution pipeline | District-CHP with H2 fuel cell (heat) | Building heat | Residential | FCH | Levelized cost | 1 | 0 | 1 | 1 | 3 | Large centralized electrolysis-Levelized cost | Underground storage-Levelized cost | Hydrogen transmission & distribution pipeline-Levelized cost | District-CHP with H2 fuel cell (heat)-Levelized cost | 0.02093 | 0.00013831 | 0.0037025 | 0.017801 | 0 | 0.042572 | ELCTRLYZ_LRG_C → C_UNDRGRND_STRG → H2_T&D_P → H2_FC_DCHP_HEAT | Building heat | Levelized cost | 0.042572 | 754 |  |  | ELCTRLYZ_LRG_C | C_UNDRGRND_STRG | H2_T&D_P | H2_FC_DCHP_HEAT
| Electricity | Large centralized electrolysis | Underground storage | Liquid hydrogen truck | District-CHP with H2 fuel cell (heat) | Building heat | Residential | FCH | Levelized cost | 1 | 0 | 1 | 1 | 3 | Large centralized electrolysis-Levelized cost | Underground storage-Levelized cost | Liquid hydrogen truck-Levelized cost | District-CHP with H2 fuel cell (heat)-Levelized cost | 0.024178 | 0.00015977 | 0.024501 | 0.017801 | 0 | 0.06664 | ELCTRLYZ_LRG_C → C_UNDRGRND_STRG → LQ_TRUCK → H2_FC_DCHP_HEAT | Building heat | Levelized cost | 0.06664 | 755 |  |  | ELCTRLYZ_LRG_C | C_UNDRGRND_STRG | LQ_TRUCK | H2_FC_DCHP_HEAT
| Electricity | Large centralized electrolysis | Underground storage | Onsite | District-CHP with H2 fuel cell (heat) | Building heat | Residential | FCH | Levelized cost | 1 | 0 | 1 | 1 | 3 | Large centralized electrolysis-Levelized cost | Underground storage-Levelized cost | Onsite-Levelized cost | District-CHP with H2 fuel cell (heat)-Levelized cost | 0.020721 | 0.00013693 | 0 | 0.017801 | 0 | 0.038659 | ELCTRLYZ_LRG_C → C_UNDRGRND_STRG → ONSITE_USE → H2_FC_DCHP_HEAT | Building heat | Levelized cost | 0.038659 | 756 |  |  | ELCTRLYZ_LRG_C | C_UNDRGRND_STRG | ONSITE_USE | H2_FC_DCHP_HEAT
| Electricity | Large centralized electrolysis | Central gas storage | Blending in natural gas pipeline | District-CHP with H2 fuel cell (heat) | Building heat | Residential | FCH | Levelized cost | 1 | 1 | 0 | 1 | 3 | Large centralized electrolysis-Levelized cost | Central gas storage-Levelized cost | Blending in natural gas pipeline-Levelized cost | District-CHP with H2 fuel cell (heat)-Levelized cost | 0.021144 | 0.0006944 | 0.00199 | 0.017801 | 0 | 0.041629 | ELCTRLYZ_LRG_C → C_GAS_STRG → H2_BLND_NG_P → H2_FC_DCHP_HEAT | Building heat | Levelized cost | 0.041629 | 757 |  |  | ELCTRLYZ_LRG_C | C_GAS_STRG | H2_BLND_NG_P | H2_FC_DCHP_HEAT
| Electricity | Large centralized electrolysis | Central gas storage | Hydrogen transmission & distribution pipeline | District-CHP with H2 fuel cell (heat) | Building heat | Residential | FCH | Levelized cost | 1 | 1 | 1 | 1 | 4 | Large centralized electrolysis-Levelized cost | Central gas storage-Levelized cost | Hydrogen transmission & distribution pipeline-Levelized cost | District-CHP with H2 fuel cell (heat)-Levelized cost | 0.021144 | 0.0006944 | 0.0037025 | 0.017801 | 0 | 0.043342 | ELCTRLYZ_LRG_C → C_GAS_STRG → H2_T&D_P → H2_FC_DCHP_HEAT | Building heat | Levelized cost | 0.043342 | 758 |  |  | ELCTRLYZ_LRG_C | C_GAS_STRG | H2_T&D_P | H2_FC_DCHP_HEAT
| Electricity | Large centralized electrolysis | Central gas storage | Liquid hydrogen truck | District-CHP with H2 fuel cell (heat) | Building heat | Residential | FCH | Levelized cost | 1 | 1 | 1 | 1 | 4 | Large centralized electrolysis-Levelized cost | Central gas storage-Levelized cost | Liquid hydrogen truck-Levelized cost | District-CHP with H2 fuel cell (heat)-Levelized cost | 0.024425 | 0.00080217 | 0.024501 | 0.017801 | 0 | 0.067529 | ELCTRLYZ_LRG_C → C_GAS_STRG → LQ_TRUCK → H2_FC_DCHP_HEAT | Building heat | Levelized cost | 0.067529 | 759 |  |  | ELCTRLYZ_LRG_C | C_GAS_STRG | LQ_TRUCK | H2_FC_DCHP_HEAT
| Electricity | Large centralized electrolysis | Central gas storage | Onsite | District-CHP with H2 fuel cell (heat) | Building heat | Residential | FCH | Levelized cost | 1 | 1 | 1 | 1 | 4 | Large centralized electrolysis-Levelized cost | Central gas storage-Levelized cost | Onsite-Levelized cost | District-CHP with H2 fuel cell (heat)-Levelized cost | 0.020932 | 0.00068746 | 0 | 0.017801 | 0 | 0.039421 | ELCTRLYZ_LRG_C → C_GAS_STRG → ONSITE_USE → H2_FC_DCHP_HEAT | Building heat | Levelized cost | 0.039421 | 760 |  |  | ELCTRLYZ_LRG_C | C_GAS_STRG | ONSITE_USE | H2_FC_DCHP_HEAT
| Electricity | Medium centralized electrolysis | Central gas storage | Blending in natural gas pipeline | District-CHP with H2 fuel cell (heat) | Building heat | Residential | FCH | Levelized cost | 1 | 1 | 0 | 1 | 3 | Medium centralized electrolysis-Levelized cost | Central gas storage-Levelized cost | Blending in natural gas pipeline-Levelized cost | District-CHP with H2 fuel cell (heat)-Levelized cost | 0.022026 | 0.0006944 | 0.00199 | 0.017801 | 0 | 0.042511 | ELCTRLYZ_MED_C → C_GAS_STRG → H2_BLND_NG_P → H2_FC_DCHP_HEAT | Building heat | Levelized cost | 0.042511 | 761 |  |  | ELCTRLYZ_MED_C | C_GAS_STRG | H2_BLND_NG_P | H2_FC_DCHP_HEAT
| Electricity | Medium centralized electrolysis | Central gas storage | Hydrogen transmission & distribution pipeline | District-CHP with H2 fuel cell (heat) | Building heat | Residential | FCH | Levelized cost | 1 | 1 | 1 | 1 | 4 | Medium centralized electrolysis-Levelized cost | Central gas storage-Levelized cost | Hydrogen transmission & distribution pipeline-Levelized cost | District-CHP with H2 fuel cell (heat)-Levelized cost | 0.022026 | 0.0006944 | 0.0037025 | 0.017801 | 0 | 0.044224 | ELCTRLYZ_MED_C → C_GAS_STRG → H2_T&D_P → H2_FC_DCHP_HEAT | Building heat | Levelized cost | 0.044224 | 762 |  |  | ELCTRLYZ_MED_C | C_GAS_STRG | H2_T&D_P | H2_FC_DCHP_HEAT
| Electricity | Medium centralized electrolysis | Central gas storage | Liquid hydrogen truck | District-CHP with H2 fuel cell (heat) | Building heat | Residential | FCH | Levelized cost | 1 | 1 | 1 | 1 | 4 | Medium centralized electrolysis-Levelized cost | Central gas storage-Levelized cost | Liquid hydrogen truck-Levelized cost | District-CHP with H2 fuel cell (heat)-Levelized cost | 0.025444 | 0.00080217 | 0.024501 | 0.017801 | 0 | 0.068548 | ELCTRLYZ_MED_C → C_GAS_STRG → LQ_TRUCK → H2_FC_DCHP_HEAT | Building heat | Levelized cost | 0.068548 | 763 |  |  | ELCTRLYZ_MED_C | C_GAS_STRG | LQ_TRUCK | H2_FC_DCHP_HEAT
| Electricity | Medium centralized electrolysis | Central gas storage | Onsite | District-CHP with H2 fuel cell (heat) | Building heat | Residential | FCH | Levelized cost | 1 | 1 | 1 | 1 | 4 | Medium centralized electrolysis-Levelized cost | Central gas storage-Levelized cost | Onsite-Levelized cost | District-CHP with H2 fuel cell (heat)-Levelized cost | 0.021806 | 0.00068746 | 0 | 0.017801 | 0 | 0.040294 | ELCTRLYZ_MED_C → C_GAS_STRG → ONSITE_USE → H2_FC_DCHP_HEAT | Building heat | Levelized cost | 0.040294 | 764 |  |  | ELCTRLYZ_MED_C | C_GAS_STRG | ONSITE_USE | H2_FC_DCHP_HEAT
| Electricity | Small decentralized electrolysis | Distributed gas storage | Onsite | District-CHP with H2 fuel cell (heat) | Building heat | Residential | FCH | Levelized cost | 1 | 1 | 1 | 1 | 4 | Small decentralized electrolysis-Levelized cost | Distributed gas storage-Levelized cost | Onsite-Levelized cost | District-CHP with H2 fuel cell (heat)-Levelized cost | 0.024362 | 0.0012221 | 0 | 0.017801 | 0 | 0.043385 | ELCTRLYZ_SML_D → D_GAS_STRG → ONSITE_USE → H2_FC_DCHP_HEAT | Building heat | Levelized cost | 0.043385 | 765 |  |  | ELCTRLYZ_SML_D | D_GAS_STRG | ONSITE_USE | H2_FC_DCHP_HEAT
| Natural gas | Large centralized natural gas steam reforming | Underground storage | Blending in natural gas pipeline | District-CHP with H2 fuel cell (heat) | Building heat | Residential | FCH | Levelized cost | 1 | 0 | 0 | 1 | 2 | Large centralized natural gas steam reforming-Levelized cost | Underground storage-Levelized cost | Blending in natural gas pipeline-Levelized cost | District-CHP with H2 fuel cell (heat)-Levelized cost | 0.048312 | 0.00013831 | 0.00199 | 0.017801 | 0 | 0.068241 | NG_SR_LRG_C → C_UNDRGRND_STRG → H2_BLND_NG_P → H2_FC_DCHP_HEAT | Building heat | Levelized cost | 0.068241 | 766 |  |  | NG_SR_LRG_C | C_UNDRGRND_STRG | H2_BLND_NG_P | H2_FC_DCHP_HEAT
| Natural gas | Large centralized natural gas steam reforming | Underground storage | Hydrogen transmission & distribution pipeline | District-CHP with H2 fuel cell (heat) | Building heat | Residential | FCH | Levelized cost | 1 | 0 | 1 | 1 | 3 | Large centralized natural gas steam reforming-Levelized cost | Underground storage-Levelized cost | Hydrogen transmission & distribution pipeline-Levelized cost | District-CHP with H2 fuel cell (heat)-Levelized cost | 0.048312 | 0.00013831 | 0.0037025 | 0.017801 | 0 | 0.069954 | NG_SR_LRG_C → C_UNDRGRND_STRG → H2_T&D_P → H2_FC_DCHP_HEAT | Building heat | Levelized cost | 0.069954 | 767 |  |  | NG_SR_LRG_C | C_UNDRGRND_STRG | H2_T&D_P | H2_FC_DCHP_HEAT
| Natural gas | Large centralized natural gas steam reforming | Underground storage | Liquid hydrogen truck | District-CHP with H2 fuel cell (heat) | Building heat | Residential | FCH | Levelized cost | 1 | 0 | 1 | 1 | 3 | Large centralized natural gas steam reforming-Levelized cost | Underground storage-Levelized cost | Liquid hydrogen truck-Levelized cost | District-CHP with H2 fuel cell (heat)-Levelized cost | 0.055809 | 0.00015977 | 0.024501 | 0.017801 | 0 | 0.098271 | NG_SR_LRG_C → C_UNDRGRND_STRG → LQ_TRUCK → H2_FC_DCHP_HEAT | Building heat | Levelized cost | 0.098271 | 768 |  |  | NG_SR_LRG_C | C_UNDRGRND_STRG | LQ_TRUCK | H2_FC_DCHP_HEAT
| Natural gas | Large centralized natural gas steam reforming | Underground storage | Onsite | District-CHP with H2 fuel cell (heat) | Building heat | Residential | FCH | Levelized cost | 1 | 0 | 1 | 1 | 3 | Large centralized natural gas steam reforming-Levelized cost | Underground storage-Levelized cost | Onsite-Levelized cost | District-CHP with H2 fuel cell (heat)-Levelized cost | 0.047829 | 0.00013693 | 0 | 0.017801 | 0 | 0.065767 | NG_SR_LRG_C → C_UNDRGRND_STRG → ONSITE_USE → H2_FC_DCHP_HEAT | Building heat | Levelized cost | 0.065767 | 769 |  |  | NG_SR_LRG_C | C_UNDRGRND_STRG | ONSITE_USE | H2_FC_DCHP_HEAT
| Natural gas | Large centralized natural gas steam reforming | No storage | Hydrogen transmission & distribution pipeline | District-CHP with H2 fuel cell (heat) | Building heat | Residential | FCH | Levelized cost | 1 | 1 | 1 | 1 | 4 | Large centralized natural gas steam reforming-Levelized cost | No storage-Levelized cost | Hydrogen transmission & distribution pipeline-Levelized cost | District-CHP with H2 fuel cell (heat)-Levelized cost | 0.047829 | 0 | 0.0037025 | 0.017801 | 0 | 0.069332 | NG_SR_LRG_C → NO_STRG → H2_T&D_P → H2_FC_DCHP_HEAT | Building heat | Levelized cost | 0.069332 | 770 |  |  | NG_SR_LRG_C | NO_STRG | H2_T&D_P | H2_FC_DCHP_HEAT
| Natural gas | Small centralized natural gas steam reforming | Central gas storage | Blending in natural gas pipeline | District-CHP with H2 fuel cell (heat) | Building heat | Residential | FCH | Levelized cost | 1 | 1 | 0 | 1 | 3 | Small centralized natural gas steam reforming-Levelized cost | Central gas storage-Levelized cost | Blending in natural gas pipeline-Levelized cost | District-CHP with H2 fuel cell (heat)-Levelized cost | 0.049578 | 0.0006944 | 0.00199 | 0.017801 | 0 | 0.070064 | NG_SR_SML_C → C_GAS_STRG → H2_BLND_NG_P → H2_FC_DCHP_HEAT | Building heat | Levelized cost | 0.070064 | 771 |  |  | NG_SR_SML_C | C_GAS_STRG | H2_BLND_NG_P | H2_FC_DCHP_HEAT
| Natural gas | Small centralized natural gas steam reforming | Central gas storage | Hydrogen transmission & distribution pipeline | District-CHP with H2 fuel cell (heat) | Building heat | Residential | FCH | Levelized cost | 1 | 1 | 1 | 1 | 4 | Small centralized natural gas steam reforming-Levelized cost | Central gas storage-Levelized cost | Hydrogen transmission & distribution pipeline-Levelized cost | District-CHP with H2 fuel cell (heat)-Levelized cost | 0.049578 | 0.0006944 | 0.0037025 | 0.017801 | 0 | 0.071776 | NG_SR_SML_C → C_GAS_STRG → H2_T&D_P → H2_FC_DCHP_HEAT | Building heat | Levelized cost | 0.071776 | 772 |  |  | NG_SR_SML_C | C_GAS_STRG | H2_T&D_P | H2_FC_DCHP_HEAT
| Natural gas | Small centralized natural gas steam reforming | Central gas storage | Liquid hydrogen truck | District-CHP with H2 fuel cell (heat) | Building heat | Residential | FCH | Levelized cost | 1 | 1 | 1 | 1 | 4 | Small centralized natural gas steam reforming-Levelized cost | Central gas storage-Levelized cost | Liquid hydrogen truck-Levelized cost | District-CHP with H2 fuel cell (heat)-Levelized cost | 0.057273 | 0.00080217 | 0.024501 | 0.017801 | 0 | 0.10038 | NG_SR_SML_C → C_GAS_STRG → LQ_TRUCK → H2_FC_DCHP_HEAT | Building heat | Levelized cost | 0.10038 | 773 |  |  | NG_SR_SML_C | C_GAS_STRG | LQ_TRUCK | H2_FC_DCHP_HEAT
| Natural gas | Small centralized natural gas steam reforming | Central gas storage | Onsite | District-CHP with H2 fuel cell (heat) | Building heat | Residential | FCH | Levelized cost | 1 | 1 | 1 | 1 | 4 | Small centralized natural gas steam reforming-Levelized cost | Central gas storage-Levelized cost | Onsite-Levelized cost | District-CHP with H2 fuel cell (heat)-Levelized cost | 0.049083 | 0.00068746 | 0 | 0.017801 | 0 | 0.067571 | NG_SR_SML_C → C_GAS_STRG → ONSITE_USE → H2_FC_DCHP_HEAT | Building heat | Levelized cost | 0.067571 | 774 |  |  | NG_SR_SML_C | C_GAS_STRG | ONSITE_USE | H2_FC_DCHP_HEAT
| Natural gas | Medium decentralized natural gas steam reforming | Distributed gas storage | Onsite | District-CHP with H2 fuel cell (heat) | Building heat | Residential | FCH | Levelized cost | 1 | 1 | 1 | 1 | 4 | Medium decentralized natural gas steam reforming-Levelized cost | Distributed gas storage-Levelized cost | Onsite-Levelized cost | District-CHP with H2 fuel cell (heat)-Levelized cost | 0.05225 | 0.0012221 | 0 | 0.017801 | 0 | 0.071273 | NG_SR_MED_D → D_GAS_STRG → ONSITE_USE → H2_FC_DCHP_HEAT | Building heat | Levelized cost | 0.071273 | 775 |  |  | NG_SR_MED_D | D_GAS_STRG | ONSITE_USE | H2_FC_DCHP_HEAT
| Natural gas | Small decentralized natural gas steam reforming | Distributed gas storage | Onsite | District-CHP with H2 fuel cell (heat) | Building heat | Residential | FCH | Levelized cost | 1 | 1 | 1 | 1 | 4 | Small decentralized natural gas steam reforming-Levelized cost | Distributed gas storage-Levelized cost | Onsite-Levelized cost | District-CHP with H2 fuel cell (heat)-Levelized cost | 0.055408 | 0.0012221 | 0 | 0.017801 | 0 | 0.074432 | NG_SR_SML_D → D_GAS_STRG → ONSITE_USE → H2_FC_DCHP_HEAT | Building heat | Levelized cost | 0.074432 | 776 |  |  | NG_SR_SML_D | D_GAS_STRG | ONSITE_USE | H2_FC_DCHP_HEAT
| Biomass | Medium centralized biomass gasification | Central gas storage | Blending in natural gas pipeline | Micro-CHP with H2 fuel cell (heat) | Building heat | Residential | FCH | Levelized cost | 0 | 1 | 0 | 0 | 1 | Medium centralized biomass gasification-Levelized cost | Central gas storage-Levelized cost | Blending in natural gas pipeline-Levelized cost | Micro-CHP with H2 fuel cell (heat)-Levelized cost | 0.012262 | 0.0006066 | 0.0017384 | 0.030801 | 0 | 0.045409 | BIO_GSF_MED_C → C_GAS_STRG → H2_BLND_NG_P → H2_FC_mCHP_HEAT | Building heat | Levelized cost | 0.045409 | 777 |  |  | BIO_GSF_MED_C | C_GAS_STRG | H2_BLND_NG_P | H2_FC_mCHP_HEAT
| Biomass | Medium centralized biomass gasification | Central gas storage | Hydrogen transmission & distribution pipeline | Micro-CHP with H2 fuel cell (heat) | Building heat | Residential | FCH | Levelized cost | 0 | 1 | 1 | 0 | 2 | Medium centralized biomass gasification-Levelized cost | Central gas storage-Levelized cost | Hydrogen transmission & distribution pipeline-Levelized cost | Micro-CHP with H2 fuel cell (heat)-Levelized cost | 0.012262 | 0.0006066 | 0.0032344 | 0.030801 | 0 | 0.046905 | BIO_GSF_MED_C → C_GAS_STRG → H2_T&D_P → H2_FC_mCHP_HEAT | Building heat | Levelized cost | 0.046905 | 778 |  |  | BIO_GSF_MED_C | C_GAS_STRG | H2_T&D_P | H2_FC_mCHP_HEAT
| Biomass | Medium centralized biomass gasification w/ CCS | Central gas storage | Blending in natural gas pipeline | Micro-CHP with H2 fuel cell (heat) | Building heat | Residential | FCH | Levelized cost | 0 | 1 | 0 | 0 | 1 | Medium centralized biomass gasification w/ CCS-Levelized cost | Central gas storage-Levelized cost | Blending in natural gas pipeline-Levelized cost | Micro-CHP with H2 fuel cell (heat)-Levelized cost | 0.0076587 | 0.0006066 | 0.0017384 | 0.030801 | 0 | 0.040805 | BIO_GSF_CCS_MED_C → C_GAS_STRG → H2_BLND_NG_P → H2_FC_mCHP_HEAT | Building heat | Levelized cost | 0.040805 | 779 |  |  | BIO_GSF_CCS_MED_C | C_GAS_STRG | H2_BLND_NG_P | H2_FC_mCHP_HEAT
| Biomass | Medium centralized biomass gasification w/ CCS | Central gas storage | Hydrogen transmission & distribution pipeline | Micro-CHP with H2 fuel cell (heat) | Building heat | Residential | FCH | Levelized cost | 0 | 1 | 1 | 0 | 2 | Medium centralized biomass gasification w/ CCS-Levelized cost | Central gas storage-Levelized cost | Hydrogen transmission & distribution pipeline-Levelized cost | Micro-CHP with H2 fuel cell (heat)-Levelized cost | 0.0076587 | 0.0006066 | 0.0032344 | 0.030801 | 0 | 0.042301 | BIO_GSF_CCS_MED_C → C_GAS_STRG → H2_T&D_P → H2_FC_mCHP_HEAT | Building heat | Levelized cost | 0.042301 | 780 |  |  | BIO_GSF_CCS_MED_C | C_GAS_STRG | H2_T&D_P | H2_FC_mCHP_HEAT
| Biomass | Small decentralized biomass gasification | Distributed gas storage | Hydrogen distribution pipeline | Micro-CHP with H2 fuel cell (heat) | Building heat | Residential | FCH | Levelized cost | 0 | 1 | 1 | 0 | 2 | Small decentralized biomass gasification-Levelized cost | Distributed gas storage-Levelized cost | Hydrogen distribution pipeline-Levelized cost | Micro-CHP with H2 fuel cell (heat)-Levelized cost | 0.019759 | 0.0010784 | 0.0031119 | 0.030801 | 0 | 0.054751 | BIO_GSF_SML_D → D_GAS_STRG → H2_DSTRB_P → H2_FC_mCHP_HEAT | Building heat | Levelized cost | 0.054751 | 781 |  |  | BIO_GSF_SML_D | D_GAS_STRG | H2_DSTRB_P | H2_FC_mCHP_HEAT
| Biomass | Large centralized biomass steam reforming | Underground storage | Blending in natural gas pipeline | Micro-CHP with H2 fuel cell (heat) | Building heat | Residential | FCH | Levelized cost | 0 | 0 | 0 | 0 | 0 | Large centralized biomass steam reforming -Levelized cost | Underground storage-Levelized cost | Blending in natural gas pipeline-Levelized cost | Micro-CHP with H2 fuel cell (heat)-Levelized cost | 0.0085746 | 0.00012082 | 0.0017384 | 0.030801 | 0 | 0.041235 | BIO_SR_LRG_C → C_UNDRGRND_STRG → H2_BLND_NG_P → H2_FC_mCHP_HEAT | Building heat | Levelized cost | 0.041235 | 782 |  |  | BIO_SR_LRG_C | C_UNDRGRND_STRG | H2_BLND_NG_P | H2_FC_mCHP_HEAT
| Biomass | Large centralized biomass steam reforming | Underground storage | Hydrogen transmission & distribution pipeline | Micro-CHP with H2 fuel cell (heat) | Building heat | Residential | FCH | Levelized cost | 0 | 0 | 1 | 0 | 1 | Large centralized biomass steam reforming -Levelized cost | Underground storage-Levelized cost | Hydrogen transmission & distribution pipeline-Levelized cost | Micro-CHP with H2 fuel cell (heat)-Levelized cost | 0.0085746 | 0.00012082 | 0.0032344 | 0.030801 | 0 | 0.042731 | BIO_SR_LRG_C → C_UNDRGRND_STRG → H2_T&D_P → H2_FC_mCHP_HEAT | Building heat | Levelized cost | 0.042731 | 783 |  |  | BIO_SR_LRG_C | C_UNDRGRND_STRG | H2_T&D_P | H2_FC_mCHP_HEAT
| Biomass | Large centralized biomass steam reforming | No storage | Hydrogen transmission & distribution pipeline | Micro-CHP with H2 fuel cell (heat) | Building heat | Residential | FCH | Levelized cost | 0 | 1 | 1 | 0 | 2 | Large centralized biomass steam reforming -Levelized cost | No storage-Levelized cost | Hydrogen transmission & distribution pipeline-Levelized cost | Micro-CHP with H2 fuel cell (heat)-Levelized cost | 0.0084889 | 0 | 0.0032344 | 0.030801 | 0 | 0.042525 | BIO_SR_LRG_C → NO_STRG → H2_T&D_P → H2_FC_mCHP_HEAT | Building heat | Levelized cost | 0.042525 | 784 |  |  | BIO_SR_LRG_C | NO_STRG | H2_T&D_P | H2_FC_mCHP_HEAT
| Electricity | Large centralized electrolysis | Underground storage | Blending in natural gas pipeline | Micro-CHP with H2 fuel cell (heat) | Building heat | Residential | FCH | Levelized cost | 1 | 0 | 0 | 0 | 1 | Large centralized electrolysis-Levelized cost | Underground storage-Levelized cost | Blending in natural gas pipeline-Levelized cost | Micro-CHP with H2 fuel cell (heat)-Levelized cost | 0.018284 | 0.00012082 | 0.0017384 | 0.030801 | 0 | 0.050944 | ELCTRLYZ_LRG_C → C_UNDRGRND_STRG → H2_BLND_NG_P → H2_FC_mCHP_HEAT | Building heat | Levelized cost | 0.050944 | 785 |  |  | ELCTRLYZ_LRG_C | C_UNDRGRND_STRG | H2_BLND_NG_P | H2_FC_mCHP_HEAT
| Electricity | Large centralized electrolysis | Underground storage | Hydrogen transmission & distribution pipeline | Micro-CHP with H2 fuel cell (heat) | Building heat | Residential | FCH | Levelized cost | 1 | 0 | 1 | 0 | 2 | Large centralized electrolysis-Levelized cost | Underground storage-Levelized cost | Hydrogen transmission & distribution pipeline-Levelized cost | Micro-CHP with H2 fuel cell (heat)-Levelized cost | 0.018284 | 0.00012082 | 0.0032344 | 0.030801 | 0 | 0.05244 | ELCTRLYZ_LRG_C → C_UNDRGRND_STRG → H2_T&D_P → H2_FC_mCHP_HEAT | Building heat | Levelized cost | 0.05244 | 786 |  |  | ELCTRLYZ_LRG_C | C_UNDRGRND_STRG | H2_T&D_P | H2_FC_mCHP_HEAT
| Electricity | Large centralized electrolysis | Central gas storage | Blending in natural gas pipeline | Micro-CHP with H2 fuel cell (heat) | Building heat | Residential | FCH | Levelized cost | 1 | 1 | 0 | 0 | 2 | Large centralized electrolysis-Levelized cost | Central gas storage-Levelized cost | Blending in natural gas pipeline-Levelized cost | Micro-CHP with H2 fuel cell (heat)-Levelized cost | 0.01847 | 0.0006066 | 0.0017384 | 0.030801 | 0 | 0.051617 | ELCTRLYZ_LRG_C → C_GAS_STRG → H2_BLND_NG_P → H2_FC_mCHP_HEAT | Building heat | Levelized cost | 0.051617 | 787 |  |  | ELCTRLYZ_LRG_C | C_GAS_STRG | H2_BLND_NG_P | H2_FC_mCHP_HEAT
| Electricity | Large centralized electrolysis | Central gas storage | Hydrogen transmission & distribution pipeline | Micro-CHP with H2 fuel cell (heat) | Building heat | Residential | FCH | Levelized cost | 1 | 1 | 1 | 0 | 3 | Large centralized electrolysis-Levelized cost | Central gas storage-Levelized cost | Hydrogen transmission & distribution pipeline-Levelized cost | Micro-CHP with H2 fuel cell (heat)-Levelized cost | 0.01847 | 0.0006066 | 0.0032344 | 0.030801 | 0 | 0.053113 | ELCTRLYZ_LRG_C → C_GAS_STRG → H2_T&D_P → H2_FC_mCHP_HEAT | Building heat | Levelized cost | 0.053113 | 788 |  |  | ELCTRLYZ_LRG_C | C_GAS_STRG | H2_T&D_P | H2_FC_mCHP_HEAT
| Electricity | Medium centralized electrolysis | Central gas storage | Blending in natural gas pipeline | Micro-CHP with H2 fuel cell (heat) | Building heat | Residential | FCH | Levelized cost | 1 | 1 | 0 | 0 | 2 | Medium centralized electrolysis-Levelized cost | Central gas storage-Levelized cost | Blending in natural gas pipeline-Levelized cost | Micro-CHP with H2 fuel cell (heat)-Levelized cost | 0.019241 | 0.0006066 | 0.0017384 | 0.030801 | 0 | 0.052387 | ELCTRLYZ_MED_C → C_GAS_STRG → H2_BLND_NG_P → H2_FC_mCHP_HEAT | Building heat | Levelized cost | 0.052387 | 789 |  |  | ELCTRLYZ_MED_C | C_GAS_STRG | H2_BLND_NG_P | H2_FC_mCHP_HEAT
| Electricity | Medium centralized electrolysis | Central gas storage | Hydrogen transmission & distribution pipeline | Micro-CHP with H2 fuel cell (heat) | Building heat | Residential | FCH | Levelized cost | 1 | 1 | 1 | 0 | 3 | Medium centralized electrolysis-Levelized cost | Central gas storage-Levelized cost | Hydrogen transmission & distribution pipeline-Levelized cost | Micro-CHP with H2 fuel cell (heat)-Levelized cost | 0.019241 | 0.0006066 | 0.0032344 | 0.030801 | 0 | 0.053883 | ELCTRLYZ_MED_C → C_GAS_STRG → H2_T&D_P → H2_FC_mCHP_HEAT | Building heat | Levelized cost | 0.053883 | 790 |  |  | ELCTRLYZ_MED_C | C_GAS_STRG | H2_T&D_P | H2_FC_mCHP_HEAT
| Electricity | Small decentralized electrolysis | Distributed gas storage | Hydrogen distribution pipeline | Micro-CHP with H2 fuel cell (heat) | Building heat | Residential | FCH | Levelized cost | 1 | 1 | 1 | 0 | 3 | Small decentralized electrolysis-Levelized cost | Distributed gas storage-Levelized cost | Hydrogen distribution pipeline-Levelized cost | Micro-CHP with H2 fuel cell (heat)-Levelized cost | 0.021496 | 0.0010784 | 0.0031119 | 0.030801 | 0 | 0.056488 | ELCTRLYZ_SML_D → D_GAS_STRG → H2_DSTRB_P → H2_FC_mCHP_HEAT | Building heat | Levelized cost | 0.056488 | 791 |  |  | ELCTRLYZ_SML_D | D_GAS_STRG | H2_DSTRB_P | H2_FC_mCHP_HEAT
| Natural gas | Large centralized natural gas steam reforming | Underground storage | Blending in natural gas pipeline | Micro-CHP with H2 fuel cell (heat) | Building heat | Residential | FCH | Levelized cost | 1 | 0 | 0 | 0 | 1 | Large centralized natural gas steam reforming-Levelized cost | Underground storage-Levelized cost | Blending in natural gas pipeline-Levelized cost | Micro-CHP with H2 fuel cell (heat)-Levelized cost | 0.042203 | 0.00012082 | 0.0017384 | 0.030801 | 0 | 0.074864 | NG_SR_LRG_C → C_UNDRGRND_STRG → H2_BLND_NG_P → H2_FC_mCHP_HEAT | Building heat | Levelized cost | 0.074864 | 792 |  |  | NG_SR_LRG_C | C_UNDRGRND_STRG | H2_BLND_NG_P | H2_FC_mCHP_HEAT
| Natural gas | Large centralized natural gas steam reforming | Underground storage | Hydrogen transmission & distribution pipeline | Micro-CHP with H2 fuel cell (heat) | Building heat | Residential | FCH | Levelized cost | 1 | 0 | 1 | 0 | 2 | Large centralized natural gas steam reforming-Levelized cost | Underground storage-Levelized cost | Hydrogen transmission & distribution pipeline-Levelized cost | Micro-CHP with H2 fuel cell (heat)-Levelized cost | 0.042203 | 0.00012082 | 0.0032344 | 0.030801 | 0 | 0.07636 | NG_SR_LRG_C → C_UNDRGRND_STRG → H2_T&D_P → H2_FC_mCHP_HEAT | Building heat | Levelized cost | 0.07636 | 793 |  |  | NG_SR_LRG_C | C_UNDRGRND_STRG | H2_T&D_P | H2_FC_mCHP_HEAT
| Natural gas | Large centralized natural gas steam reforming | No storage | Hydrogen transmission & distribution pipeline | Micro-CHP with H2 fuel cell (heat) | Building heat | Residential | FCH | Levelized cost | 1 | 1 | 1 | 0 | 3 | Large centralized natural gas steam reforming-Levelized cost | No storage-Levelized cost | Hydrogen transmission & distribution pipeline-Levelized cost | Micro-CHP with H2 fuel cell (heat)-Levelized cost | 0.041781 | 0 | 0.0032344 | 0.030801 | 0 | 0.075817 | NG_SR_LRG_C → NO_STRG → H2_T&D_P → H2_FC_mCHP_HEAT | Building heat | Levelized cost | 0.075817 | 794 |  |  | NG_SR_LRG_C | NO_STRG | H2_T&D_P | H2_FC_mCHP_HEAT
| Natural gas | Small centralized natural gas steam reforming | Central gas storage | Blending in natural gas pipeline | Micro-CHP with H2 fuel cell (heat) | Building heat | Residential | FCH | Levelized cost | 1 | 1 | 0 | 0 | 2 | Small centralized natural gas steam reforming-Levelized cost | Central gas storage-Levelized cost | Blending in natural gas pipeline-Levelized cost | Micro-CHP with H2 fuel cell (heat)-Levelized cost | 0.04331 | 0.0006066 | 0.0017384 | 0.030801 | 0 | 0.076456 | NG_SR_SML_C → C_GAS_STRG → H2_BLND_NG_P → H2_FC_mCHP_HEAT | Building heat | Levelized cost | 0.076456 | 795 |  |  | NG_SR_SML_C | C_GAS_STRG | H2_BLND_NG_P | H2_FC_mCHP_HEAT
| Natural gas | Small centralized natural gas steam reforming | Central gas storage | Hydrogen transmission & distribution pipeline | Micro-CHP with H2 fuel cell (heat) | Building heat | Residential | FCH | Levelized cost | 1 | 1 | 1 | 0 | 3 | Small centralized natural gas steam reforming-Levelized cost | Central gas storage-Levelized cost | Hydrogen transmission & distribution pipeline-Levelized cost | Micro-CHP with H2 fuel cell (heat)-Levelized cost | 0.04331 | 0.0006066 | 0.0032344 | 0.030801 | 0 | 0.077952 | NG_SR_SML_C → C_GAS_STRG → H2_T&D_P → H2_FC_mCHP_HEAT | Building heat | Levelized cost | 0.077952 | 796 |  |  | NG_SR_SML_C | C_GAS_STRG | H2_T&D_P | H2_FC_mCHP_HEAT
| Natural gas | Medium decentralized natural gas steam reforming | Distributed gas storage | Hydrogen distribution pipeline | Micro-CHP with H2 fuel cell (heat) | Building heat | Residential | FCH | Levelized cost | 1 | 1 | 1 | 0 | 3 | Medium decentralized natural gas steam reforming-Levelized cost | Distributed gas storage-Levelized cost | Hydrogen distribution pipeline-Levelized cost | Micro-CHP with H2 fuel cell (heat)-Levelized cost | 0.046105 | 0.0010784 | 0.0031119 | 0.030801 | 0 | 0.081096 | NG_SR_MED_D → D_GAS_STRG → H2_DSTRB_P → H2_FC_mCHP_HEAT | Building heat | Levelized cost | 0.081096 | 797 |  |  | NG_SR_MED_D | D_GAS_STRG | H2_DSTRB_P | H2_FC_mCHP_HEAT
| Natural gas | Small decentralized natural gas steam reforming | Distributed gas storage | Hydrogen distribution pipeline | Micro-CHP with H2 fuel cell (heat) | Building heat | Residential | FCH | Levelized cost | 1 | 1 | 1 | 0 | 3 | Small decentralized natural gas steam reforming-Levelized cost | Distributed gas storage-Levelized cost | Hydrogen distribution pipeline-Levelized cost | Micro-CHP with H2 fuel cell (heat)-Levelized cost | 0.048892 | 0.0010784 | 0.0031119 | 0.030801 | 0 | 0.083883 | NG_SR_SML_D → D_GAS_STRG → H2_DSTRB_P → H2_FC_mCHP_HEAT | Building heat | Levelized cost | 0.083883 | 798 |  |  | NG_SR_SML_D | D_GAS_STRG | H2_DSTRB_P | H2_FC_mCHP_HEAT
| Biomass | Medium centralized biomass gasification | Central gas storage | Methanation | Micro-CHP with natural gas fuel cell (heat) | Building heat | Residential | FCH | Levelized cost | 0 | 1 | 0 | 1 | 2 | Medium centralized biomass gasification-Levelized cost | Central gas storage-Levelized cost | Methanation-Levelized cost | Micro-CHP with natural gas fuel cell (heat)-Levelized cost | 0.015175 | 0.00075067 | 0.01303 | 0.030801 | 0 | 0.059757 | BIO_GSF_MED_C → C_GAS_STRG → METHANATION → NG_FC_mCHP_HEAT | Building heat | Levelized cost | 0.059757 | 799 |  |  | BIO_GSF_MED_C | C_GAS_STRG | METHANATION | NG_FC_mCHP_HEAT
| Biomass | Medium centralized biomass gasification w/ CCS | Central gas storage | Methanation | Micro-CHP with natural gas fuel cell (heat) | Building heat | Residential | FCH | Levelized cost | 0 | 1 | 0 | 1 | 2 | Medium centralized biomass gasification w/ CCS-Levelized cost | Central gas storage-Levelized cost | Methanation-Levelized cost | Micro-CHP with natural gas fuel cell (heat)-Levelized cost | 0.0094776 | 0.00075067 | 0.01303 | 0.030801 | 0 | 0.05406 | BIO_GSF_CCS_MED_C → C_GAS_STRG → METHANATION → NG_FC_mCHP_HEAT | Building heat | Levelized cost | 0.05406 | 800 |  |  | BIO_GSF_CCS_MED_C | C_GAS_STRG | METHANATION | NG_FC_mCHP_HEAT
| Biomass | Large centralized biomass steam reforming | Underground storage | Methanation | Micro-CHP with natural gas fuel cell (heat) | Building heat | Residential | FCH | Levelized cost | 0 | 0 | 0 | 1 | 1 | Large centralized biomass steam reforming -Levelized cost | Underground storage-Levelized cost | Methanation-Levelized cost | Micro-CHP with natural gas fuel cell (heat)-Levelized cost | 0.010611 | 0.00014952 | 0.01303 | 0.030801 | 0 | 0.054592 | BIO_SR_LRG_C → C_UNDRGRND_STRG → METHANATION → NG_FC_mCHP_HEAT | Building heat | Levelized cost | 0.054592 | 801 |  |  | BIO_SR_LRG_C | C_UNDRGRND_STRG | METHANATION | NG_FC_mCHP_HEAT
| Electricity | Large centralized electrolysis | Underground storage | Methanation | Micro-CHP with natural gas fuel cell (heat) | Building heat | Residential | FCH | Levelized cost | 1 | 0 | 0 | 1 | 2 | Large centralized electrolysis-Levelized cost | Underground storage-Levelized cost | Methanation-Levelized cost | Micro-CHP with natural gas fuel cell (heat)-Levelized cost | 0.022626 | 0.00014952 | 0.01303 | 0.030801 | 0 | 0.066607 | ELCTRLYZ_LRG_C → C_UNDRGRND_STRG → METHANATION → NG_FC_mCHP_HEAT | Building heat | Levelized cost | 0.066607 | 802 |  |  | ELCTRLYZ_LRG_C | C_UNDRGRND_STRG | METHANATION | NG_FC_mCHP_HEAT
| Electricity | Large centralized electrolysis | Central gas storage | Methanation | Micro-CHP with natural gas fuel cell (heat) | Building heat | Residential | FCH | Levelized cost | 1 | 1 | 0 | 1 | 3 | Large centralized electrolysis-Levelized cost | Central gas storage-Levelized cost | Methanation-Levelized cost | Micro-CHP with natural gas fuel cell (heat)-Levelized cost | 0.022857 | 0.00075067 | 0.01303 | 0.030801 | 0 | 0.067439 | ELCTRLYZ_LRG_C → C_GAS_STRG → METHANATION → NG_FC_mCHP_HEAT | Building heat | Levelized cost | 0.067439 | 803 |  |  | ELCTRLYZ_LRG_C | C_GAS_STRG | METHANATION | NG_FC_mCHP_HEAT
| Electricity | Medium centralized electrolysis | Central gas storage | Methanation | Micro-CHP with natural gas fuel cell (heat) | Building heat | Residential | FCH | Levelized cost | 1 | 1 | 0 | 1 | 3 | Medium centralized electrolysis-Levelized cost | Central gas storage-Levelized cost | Methanation-Levelized cost | Micro-CHP with natural gas fuel cell (heat)-Levelized cost | 0.023811 | 0.00075067 | 0.01303 | 0.030801 | 0 | 0.068393 | ELCTRLYZ_MED_C → C_GAS_STRG → METHANATION → NG_FC_mCHP_HEAT | Building heat | Levelized cost | 0.068393 | 804 |  |  | ELCTRLYZ_MED_C | C_GAS_STRG | METHANATION | NG_FC_mCHP_HEAT
| Natural gas | Large centralized natural gas steam reforming | Underground storage | Methanation | Micro-CHP with natural gas fuel cell (heat) | Building heat | Residential | FCH | Levelized cost | 1 | 0 | 0 | 1 | 2 | Large centralized natural gas steam reforming-Levelized cost | Underground storage-Levelized cost | Methanation-Levelized cost | Micro-CHP with natural gas fuel cell (heat)-Levelized cost | 0.052227 | 0.00014952 | 0.01303 | 0.030801 | 0 | 0.096208 | NG_SR_LRG_C → C_UNDRGRND_STRG → METHANATION → NG_FC_mCHP_HEAT | Building heat | Levelized cost | 0.096208 | 805 |  |  | NG_SR_LRG_C | C_UNDRGRND_STRG | METHANATION | NG_FC_mCHP_HEAT
| Natural gas | Small centralized natural gas steam reforming | Central gas storage | Methanation | Micro-CHP with natural gas fuel cell (heat) | Building heat | Residential | FCH | Levelized cost | 1 | 1 | 0 | 1 | 3 | Small centralized natural gas steam reforming-Levelized cost | Central gas storage-Levelized cost | Methanation-Levelized cost | Micro-CHP with natural gas fuel cell (heat)-Levelized cost | 0.053596 | 0.00075067 | 0.01303 | 0.030801 | 0 | 0.098178 | NG_SR_SML_C → C_GAS_STRG → METHANATION → NG_FC_mCHP_HEAT | Building heat | Levelized cost | 0.098178 | 806 |  |  | NG_SR_SML_C | C_GAS_STRG | METHANATION | NG_FC_mCHP_HEAT
| Natural gas | Natural gas production | Natural gas storage | Natural gas transport | Micro-CHP with natural gas fuel cell (heat) | Building heat | Residential | FCH | Levelized cost | 1 | 1 | 1 | 1 | 4 | Natural gas production-Levelized cost | Natural gas storage-Levelized cost | Natural gas transport-Levelized cost | Micro-CHP with natural gas fuel cell (heat)-Levelized cost | 0 | 0 | 0.034483 | 0.030801 | 0 | 0.065284 | [NG_PROD] → [NG_STRG] → [NG_TRNSP] → NG_FC_mCHP_HEAT | Building heat | Levelized cost | 0.065284 | 807 |  |  | [NG_PROD] | [NG_STRG] | [NG_TRNSP] | NG_FC_mCHP_HEAT
| Biomass | Medium centralized biomass gasification | Central gas storage | Blending in natural gas pipeline | Industrial H2 boiler | Industrial heat | Industry | FCH | Marginal abatement cost | 0 | 1 | 0 | 1 | 2 | Medium centralized biomass gasification-Marginal abatement cost | Central gas storage-Marginal abatement cost | Blending in natural gas pipeline-Marginal abatement cost | Industrial H2 boiler-Marginal abatement cost | 0 | 0 | 0 | -12.0749 | 0 | -12.0749 | BIO_GSF_MED_C → C_GAS_STRG → H2_BLND_NG_P → H2_IND_BOIL_HEAT | Industrial heat | Marginal abatement cost | -12.0749 | 808 |  |  | BIO_GSF_MED_C | C_GAS_STRG | H2_BLND_NG_P | H2_IND_BOIL_HEAT
| Biomass | Medium centralized biomass gasification | Central gas storage | Hydrogen transmission & distribution pipeline | Industrial H2 boiler | Industrial heat | Industry | FCH | Marginal abatement cost | 0 | 1 | 1 | 1 | 3 | Medium centralized biomass gasification-Marginal abatement cost | Central gas storage-Marginal abatement cost | Hydrogen transmission & distribution pipeline-Marginal abatement cost | Industrial H2 boiler-Marginal abatement cost | 0 | 0 | 0 | -12.0749 | 0 | -12.0749 | BIO_GSF_MED_C → C_GAS_STRG → H2_T&D_P → H2_IND_BOIL_HEAT | Industrial heat | Marginal abatement cost | -12.0749 | 809 |  |  | BIO_GSF_MED_C | C_GAS_STRG | H2_T&D_P | H2_IND_BOIL_HEAT
| Biomass | Medium centralized biomass gasification | Central gas storage | Liquid hydrogen truck | Industrial H2 boiler | Industrial heat | Industry | FCH | Marginal abatement cost | 0 | 1 | 1 | 1 | 3 | Medium centralized biomass gasification-Marginal abatement cost | Central gas storage-Marginal abatement cost | Liquid hydrogen truck-Marginal abatement cost | Industrial H2 boiler-Marginal abatement cost | 0 | 0 | 0 | -12.0749 | 0 | -12.0749 | BIO_GSF_MED_C → C_GAS_STRG → LQ_TRUCK → H2_IND_BOIL_HEAT | Industrial heat | Marginal abatement cost | -12.0749 | 810 |  |  | BIO_GSF_MED_C | C_GAS_STRG | LQ_TRUCK | H2_IND_BOIL_HEAT
| Biomass | Medium centralized biomass gasification | Central gas storage | Onsite | Industrial H2 boiler | Industrial heat | Industry | FCH | Marginal abatement cost | 0 | 1 | 1 | 1 | 3 | Medium centralized biomass gasification-Marginal abatement cost | Central gas storage-Marginal abatement cost | Onsite-Marginal abatement cost | Industrial H2 boiler-Marginal abatement cost | 0 | 0 | 0 | -12.0749 | 0 | -12.0749 | BIO_GSF_MED_C → C_GAS_STRG → ONSITE_USE → H2_IND_BOIL_HEAT | Industrial heat | Marginal abatement cost | -12.0749 | 811 |  |  | BIO_GSF_MED_C | C_GAS_STRG | ONSITE_USE | H2_IND_BOIL_HEAT
| Biomass | Medium centralized biomass gasification w/ CCS | Central gas storage | Blending in natural gas pipeline | Industrial H2 boiler | Industrial heat | Industry | FCH | Marginal abatement cost | 0 | 1 | 0 | 1 | 2 | Medium centralized biomass gasification w/ CCS-Marginal abatement cost | Central gas storage-Marginal abatement cost | Blending in natural gas pipeline-Marginal abatement cost | Industrial H2 boiler-Marginal abatement cost | 0 | 0 | 0 | -12.0749 | 0 | -12.0749 | BIO_GSF_CCS_MED_C → C_GAS_STRG → H2_BLND_NG_P → H2_IND_BOIL_HEAT | Industrial heat | Marginal abatement cost | -12.0749 | 812 |  |  | BIO_GSF_CCS_MED_C | C_GAS_STRG | H2_BLND_NG_P | H2_IND_BOIL_HEAT
| Biomass | Medium centralized biomass gasification w/ CCS | Central gas storage | Hydrogen transmission & distribution pipeline | Industrial H2 boiler | Industrial heat | Industry | FCH | Marginal abatement cost | 0 | 1 | 1 | 1 | 3 | Medium centralized biomass gasification w/ CCS-Marginal abatement cost | Central gas storage-Marginal abatement cost | Hydrogen transmission & distribution pipeline-Marginal abatement cost | Industrial H2 boiler-Marginal abatement cost | 0 | 0 | 0 | -12.0749 | 0 | -12.0749 | BIO_GSF_CCS_MED_C → C_GAS_STRG → H2_T&D_P → H2_IND_BOIL_HEAT | Industrial heat | Marginal abatement cost | -12.0749 | 813 |  |  | BIO_GSF_CCS_MED_C | C_GAS_STRG | H2_T&D_P | H2_IND_BOIL_HEAT
| Biomass | Medium centralized biomass gasification w/ CCS | Central gas storage | Liquid hydrogen truck | Industrial H2 boiler | Industrial heat | Industry | FCH | Marginal abatement cost | 0 | 1 | 1 | 1 | 3 | Medium centralized biomass gasification w/ CCS-Marginal abatement cost | Central gas storage-Marginal abatement cost | Liquid hydrogen truck-Marginal abatement cost | Industrial H2 boiler-Marginal abatement cost | 0 | 0 | 0 | -12.0749 | 0 | -12.0749 | BIO_GSF_CCS_MED_C → C_GAS_STRG → LQ_TRUCK → H2_IND_BOIL_HEAT | Industrial heat | Marginal abatement cost | -12.0749 | 814 |  |  | BIO_GSF_CCS_MED_C | C_GAS_STRG | LQ_TRUCK | H2_IND_BOIL_HEAT
| Biomass | Medium centralized biomass gasification w/ CCS | Central gas storage | Onsite | Industrial H2 boiler | Industrial heat | Industry | FCH | Marginal abatement cost | 0 | 1 | 1 | 1 | 3 | Medium centralized biomass gasification w/ CCS-Marginal abatement cost | Central gas storage-Marginal abatement cost | Onsite-Marginal abatement cost | Industrial H2 boiler-Marginal abatement cost | 0 | 0 | 0 | -12.0749 | 0 | -12.0749 | BIO_GSF_CCS_MED_C → C_GAS_STRG → ONSITE_USE → H2_IND_BOIL_HEAT | Industrial heat | Marginal abatement cost | -12.0749 | 815 |  |  | BIO_GSF_CCS_MED_C | C_GAS_STRG | ONSITE_USE | H2_IND_BOIL_HEAT
| Biomass | Small decentralized biomass gasification | Distributed gas storage | Onsite | Industrial H2 boiler | Industrial heat | Industry | FCH | Marginal abatement cost | 0 | 1 | 1 | 1 | 3 | Small decentralized biomass gasification-Marginal abatement cost | Distributed gas storage-Marginal abatement cost | Onsite-Marginal abatement cost | Industrial H2 boiler-Marginal abatement cost | 0 | 0 | 0 | -12.0749 | 0 | -12.0749 | BIO_GSF_SML_D → D_GAS_STRG → ONSITE_USE → H2_IND_BOIL_HEAT | Industrial heat | Marginal abatement cost | -12.0749 | 816 |  |  | BIO_GSF_SML_D | D_GAS_STRG | ONSITE_USE | H2_IND_BOIL_HEAT
| Biomass | Large centralized biomass steam reforming | Underground storage | Blending in natural gas pipeline | Industrial H2 boiler | Industrial heat | Industry | FCH | Marginal abatement cost | 0 | 0 | 0 | 1 | 1 | Large centralized biomass steam reforming -Marginal abatement cost | Underground storage-Marginal abatement cost | Blending in natural gas pipeline-Marginal abatement cost | Industrial H2 boiler-Marginal abatement cost | 0 | 0 | 0 | -12.0749 | 0 | -12.0749 | BIO_SR_LRG_C → C_UNDRGRND_STRG → H2_BLND_NG_P → H2_IND_BOIL_HEAT | Industrial heat | Marginal abatement cost | -12.0749 | 817 |  |  | BIO_SR_LRG_C | C_UNDRGRND_STRG | H2_BLND_NG_P | H2_IND_BOIL_HEAT
| Biomass | Large centralized biomass steam reforming | Underground storage | Hydrogen transmission & distribution pipeline | Industrial H2 boiler | Industrial heat | Industry | FCH | Marginal abatement cost | 0 | 0 | 1 | 1 | 2 | Large centralized biomass steam reforming -Marginal abatement cost | Underground storage-Marginal abatement cost | Hydrogen transmission & distribution pipeline-Marginal abatement cost | Industrial H2 boiler-Marginal abatement cost | 0 | 0 | 0 | -12.0749 | 0 | -12.0749 | BIO_SR_LRG_C → C_UNDRGRND_STRG → H2_T&D_P → H2_IND_BOIL_HEAT | Industrial heat | Marginal abatement cost | -12.0749 | 818 |  |  | BIO_SR_LRG_C | C_UNDRGRND_STRG | H2_T&D_P | H2_IND_BOIL_HEAT
| Biomass | Large centralized biomass steam reforming | Underground storage | Liquid hydrogen truck | Industrial H2 boiler | Industrial heat | Industry | FCH | Marginal abatement cost | 0 | 0 | 1 | 1 | 2 | Large centralized biomass steam reforming -Marginal abatement cost | Underground storage-Marginal abatement cost | Liquid hydrogen truck-Marginal abatement cost | Industrial H2 boiler-Marginal abatement cost | 0 | 0 | 0 | -12.0749 | 0 | -12.0749 | BIO_SR_LRG_C → C_UNDRGRND_STRG → LQ_TRUCK → H2_IND_BOIL_HEAT | Industrial heat | Marginal abatement cost | -12.0749 | 819 |  |  | BIO_SR_LRG_C | C_UNDRGRND_STRG | LQ_TRUCK | H2_IND_BOIL_HEAT
| Biomass | Large centralized biomass steam reforming | Underground storage | Onsite | Industrial H2 boiler | Industrial heat | Industry | FCH | Marginal abatement cost | 0 | 0 | 1 | 1 | 2 | Large centralized biomass steam reforming -Marginal abatement cost | Underground storage-Marginal abatement cost | Onsite-Marginal abatement cost | Industrial H2 boiler-Marginal abatement cost | 0 | 0 | 0 | -12.0749 | 0 | -12.0749 | BIO_SR_LRG_C → C_UNDRGRND_STRG → ONSITE_USE → H2_IND_BOIL_HEAT | Industrial heat | Marginal abatement cost | -12.0749 | 820 |  |  | BIO_SR_LRG_C | C_UNDRGRND_STRG | ONSITE_USE | H2_IND_BOIL_HEAT
| Biomass | Large centralized biomass steam reforming | No storage | Hydrogen transmission & distribution pipeline | Industrial H2 boiler | Industrial heat | Industry | FCH | Marginal abatement cost | 0 | 1 | 1 | 1 | 3 | Large centralized biomass steam reforming -Marginal abatement cost | No storage-Marginal abatement cost | Hydrogen transmission & distribution pipeline-Marginal abatement cost | Industrial H2 boiler-Marginal abatement cost | 0 | 0 | 0 | -12.0749 | 0 | -12.0749 | BIO_SR_LRG_C → NO_STRG → H2_T&D_P → H2_IND_BOIL_HEAT | Industrial heat | Marginal abatement cost | -12.0749 | 821 |  |  | BIO_SR_LRG_C | NO_STRG | H2_T&D_P | H2_IND_BOIL_HEAT
| Electricity | Large centralized electrolysis | Underground storage | Blending in natural gas pipeline | Industrial H2 boiler | Industrial heat | Industry | FCH | Marginal abatement cost | 1 | 0 | 0 | 1 | 2 | Large centralized electrolysis-Marginal abatement cost | Underground storage-Marginal abatement cost | Blending in natural gas pipeline-Marginal abatement cost | Industrial H2 boiler-Marginal abatement cost | 0 | 0 | 0 | -12.0749 | 0 | -12.0749 | ELCTRLYZ_LRG_C → C_UNDRGRND_STRG → H2_BLND_NG_P → H2_IND_BOIL_HEAT | Industrial heat | Marginal abatement cost | -12.0749 | 822 |  |  | ELCTRLYZ_LRG_C | C_UNDRGRND_STRG | H2_BLND_NG_P | H2_IND_BOIL_HEAT
| Electricity | Large centralized electrolysis | Underground storage | Hydrogen transmission & distribution pipeline | Industrial H2 boiler | Industrial heat | Industry | FCH | Marginal abatement cost | 1 | 0 | 1 | 1 | 3 | Large centralized electrolysis-Marginal abatement cost | Underground storage-Marginal abatement cost | Hydrogen transmission & distribution pipeline-Marginal abatement cost | Industrial H2 boiler-Marginal abatement cost | 0 | 0 | 0 | -12.0749 | 0 | -12.0749 | ELCTRLYZ_LRG_C → C_UNDRGRND_STRG → H2_T&D_P → H2_IND_BOIL_HEAT | Industrial heat | Marginal abatement cost | -12.0749 | 823 |  |  | ELCTRLYZ_LRG_C | C_UNDRGRND_STRG | H2_T&D_P | H2_IND_BOIL_HEAT
| Electricity | Large centralized electrolysis | Underground storage | Liquid hydrogen truck | Industrial H2 boiler | Industrial heat | Industry | FCH | Marginal abatement cost | 1 | 0 | 1 | 1 | 3 | Large centralized electrolysis-Marginal abatement cost | Underground storage-Marginal abatement cost | Liquid hydrogen truck-Marginal abatement cost | Industrial H2 boiler-Marginal abatement cost | 0 | 0 | 0 | -12.0749 | 0 | -12.0749 | ELCTRLYZ_LRG_C → C_UNDRGRND_STRG → LQ_TRUCK → H2_IND_BOIL_HEAT | Industrial heat | Marginal abatement cost | -12.0749 | 824 |  |  | ELCTRLYZ_LRG_C | C_UNDRGRND_STRG | LQ_TRUCK | H2_IND_BOIL_HEAT
| Electricity | Large centralized electrolysis | Underground storage | Onsite | Industrial H2 boiler | Industrial heat | Industry | FCH | Marginal abatement cost | 1 | 0 | 1 | 1 | 3 | Large centralized electrolysis-Marginal abatement cost | Underground storage-Marginal abatement cost | Onsite-Marginal abatement cost | Industrial H2 boiler-Marginal abatement cost | 0 | 0 | 0 | -12.0749 | 0 | -12.0749 | ELCTRLYZ_LRG_C → C_UNDRGRND_STRG → ONSITE_USE → H2_IND_BOIL_HEAT | Industrial heat | Marginal abatement cost | -12.0749 | 825 |  |  | ELCTRLYZ_LRG_C | C_UNDRGRND_STRG | ONSITE_USE | H2_IND_BOIL_HEAT
| Electricity | Large centralized electrolysis | Central gas storage | Blending in natural gas pipeline | Industrial H2 boiler | Industrial heat | Industry | FCH | Marginal abatement cost | 1 | 1 | 0 | 1 | 3 | Large centralized electrolysis-Marginal abatement cost | Central gas storage-Marginal abatement cost | Blending in natural gas pipeline-Marginal abatement cost | Industrial H2 boiler-Marginal abatement cost | 0 | 0 | 0 | -12.0749 | 0 | -12.0749 | ELCTRLYZ_LRG_C → C_GAS_STRG → H2_BLND_NG_P → H2_IND_BOIL_HEAT | Industrial heat | Marginal abatement cost | -12.0749 | 826 |  |  | ELCTRLYZ_LRG_C | C_GAS_STRG | H2_BLND_NG_P | H2_IND_BOIL_HEAT
| Electricity | Large centralized electrolysis | Central gas storage | Hydrogen transmission & distribution pipeline | Industrial H2 boiler | Industrial heat | Industry | FCH | Marginal abatement cost | 1 | 1 | 1 | 1 | 4 | Large centralized electrolysis-Marginal abatement cost | Central gas storage-Marginal abatement cost | Hydrogen transmission & distribution pipeline-Marginal abatement cost | Industrial H2 boiler-Marginal abatement cost | 0 | 0 | 0 | -12.0749 | 0 | -12.0749 | ELCTRLYZ_LRG_C → C_GAS_STRG → H2_T&D_P → H2_IND_BOIL_HEAT | Industrial heat | Marginal abatement cost | -12.0749 | 827 |  |  | ELCTRLYZ_LRG_C | C_GAS_STRG | H2_T&D_P | H2_IND_BOIL_HEAT
| Electricity | Large centralized electrolysis | Central gas storage | Liquid hydrogen truck | Industrial H2 boiler | Industrial heat | Industry | FCH | Marginal abatement cost | 1 | 1 | 1 | 1 | 4 | Large centralized electrolysis-Marginal abatement cost | Central gas storage-Marginal abatement cost | Liquid hydrogen truck-Marginal abatement cost | Industrial H2 boiler-Marginal abatement cost | 0 | 0 | 0 | -12.0749 | 0 | -12.0749 | ELCTRLYZ_LRG_C → C_GAS_STRG → LQ_TRUCK → H2_IND_BOIL_HEAT | Industrial heat | Marginal abatement cost | -12.0749 | 828 |  |  | ELCTRLYZ_LRG_C | C_GAS_STRG | LQ_TRUCK | H2_IND_BOIL_HEAT
| Electricity | Large centralized electrolysis | Central gas storage | Onsite | Industrial H2 boiler | Industrial heat | Industry | FCH | Marginal abatement cost | 1 | 1 | 1 | 1 | 4 | Large centralized electrolysis-Marginal abatement cost | Central gas storage-Marginal abatement cost | Onsite-Marginal abatement cost | Industrial H2 boiler-Marginal abatement cost | 0 | 0 | 0 | -12.0749 | 0 | -12.0749 | ELCTRLYZ_LRG_C → C_GAS_STRG → ONSITE_USE → H2_IND_BOIL_HEAT | Industrial heat | Marginal abatement cost | -12.0749 | 829 |  |  | ELCTRLYZ_LRG_C | C_GAS_STRG | ONSITE_USE | H2_IND_BOIL_HEAT
| Electricity | Medium centralized electrolysis | Central gas storage | Blending in natural gas pipeline | Industrial H2 boiler | Industrial heat | Industry | FCH | Marginal abatement cost | 1 | 1 | 0 | 1 | 3 | Medium centralized electrolysis-Marginal abatement cost | Central gas storage-Marginal abatement cost | Blending in natural gas pipeline-Marginal abatement cost | Industrial H2 boiler-Marginal abatement cost | 0 | 0 | 0 | -12.0749 | 0 | -12.0749 | ELCTRLYZ_MED_C → C_GAS_STRG → H2_BLND_NG_P → H2_IND_BOIL_HEAT | Industrial heat | Marginal abatement cost | -12.0749 | 830 |  |  | ELCTRLYZ_MED_C | C_GAS_STRG | H2_BLND_NG_P | H2_IND_BOIL_HEAT
| Electricity | Medium centralized electrolysis | Central gas storage | Hydrogen transmission & distribution pipeline | Industrial H2 boiler | Industrial heat | Industry | FCH | Marginal abatement cost | 1 | 1 | 1 | 1 | 4 | Medium centralized electrolysis-Marginal abatement cost | Central gas storage-Marginal abatement cost | Hydrogen transmission & distribution pipeline-Marginal abatement cost | Industrial H2 boiler-Marginal abatement cost | 0 | 0 | 0 | -12.0749 | 0 | -12.0749 | ELCTRLYZ_MED_C → C_GAS_STRG → H2_T&D_P → H2_IND_BOIL_HEAT | Industrial heat | Marginal abatement cost | -12.0749 | 831 |  |  | ELCTRLYZ_MED_C | C_GAS_STRG | H2_T&D_P | H2_IND_BOIL_HEAT
| Electricity | Medium centralized electrolysis | Central gas storage | Liquid hydrogen truck | Industrial H2 boiler | Industrial heat | Industry | FCH | Marginal abatement cost | 1 | 1 | 1 | 1 | 4 | Medium centralized electrolysis-Marginal abatement cost | Central gas storage-Marginal abatement cost | Liquid hydrogen truck-Marginal abatement cost | Industrial H2 boiler-Marginal abatement cost | 0 | 0 | 0 | -12.0749 | 0 | -12.0749 | ELCTRLYZ_MED_C → C_GAS_STRG → LQ_TRUCK → H2_IND_BOIL_HEAT | Industrial heat | Marginal abatement cost | -12.0749 | 832 |  |  | ELCTRLYZ_MED_C | C_GAS_STRG | LQ_TRUCK | H2_IND_BOIL_HEAT
| Electricity | Medium centralized electrolysis | Central gas storage | Onsite | Industrial H2 boiler | Industrial heat | Industry | FCH | Marginal abatement cost | 1 | 1 | 1 | 1 | 4 | Medium centralized electrolysis-Marginal abatement cost | Central gas storage-Marginal abatement cost | Onsite-Marginal abatement cost | Industrial H2 boiler-Marginal abatement cost | 0 | 0 | 0 | -12.0749 | 0 | -12.0749 | ELCTRLYZ_MED_C → C_GAS_STRG → ONSITE_USE → H2_IND_BOIL_HEAT | Industrial heat | Marginal abatement cost | -12.0749 | 833 |  |  | ELCTRLYZ_MED_C | C_GAS_STRG | ONSITE_USE | H2_IND_BOIL_HEAT
| Electricity | Small decentralized electrolysis | Distributed gas storage | Onsite | Industrial H2 boiler | Industrial heat | Industry | FCH | Marginal abatement cost | 1 | 1 | 1 | 1 | 4 | Small decentralized electrolysis-Marginal abatement cost | Distributed gas storage-Marginal abatement cost | Onsite-Marginal abatement cost | Industrial H2 boiler-Marginal abatement cost | 0 | 0 | 0 | -12.0749 | 0 | -12.0749 | ELCTRLYZ_SML_D → D_GAS_STRG → ONSITE_USE → H2_IND_BOIL_HEAT | Industrial heat | Marginal abatement cost | -12.0749 | 834 |  |  | ELCTRLYZ_SML_D | D_GAS_STRG | ONSITE_USE | H2_IND_BOIL_HEAT
| Natural gas | Large centralized natural gas steam reforming | Underground storage | Blending in natural gas pipeline | Industrial H2 boiler | Industrial heat | Industry | FCH | Marginal abatement cost | 1 | 0 | 0 | 1 | 2 | Large centralized natural gas steam reforming-Marginal abatement cost | Underground storage-Marginal abatement cost | Blending in natural gas pipeline-Marginal abatement cost | Industrial H2 boiler-Marginal abatement cost | 0 | 0 | 0 | -12.0749 | 0 | -12.0749 | NG_SR_LRG_C → C_UNDRGRND_STRG → H2_BLND_NG_P → H2_IND_BOIL_HEAT | Industrial heat | Marginal abatement cost | -12.0749 | 835 |  |  | NG_SR_LRG_C | C_UNDRGRND_STRG | H2_BLND_NG_P | H2_IND_BOIL_HEAT
| Natural gas | Large centralized natural gas steam reforming | Underground storage | Hydrogen transmission & distribution pipeline | Industrial H2 boiler | Industrial heat | Industry | FCH | Marginal abatement cost | 1 | 0 | 1 | 1 | 3 | Large centralized natural gas steam reforming-Marginal abatement cost | Underground storage-Marginal abatement cost | Hydrogen transmission & distribution pipeline-Marginal abatement cost | Industrial H2 boiler-Marginal abatement cost | 0 | 0 | 0 | -12.0749 | 0 | -12.0749 | NG_SR_LRG_C → C_UNDRGRND_STRG → H2_T&D_P → H2_IND_BOIL_HEAT | Industrial heat | Marginal abatement cost | -12.0749 | 836 |  |  | NG_SR_LRG_C | C_UNDRGRND_STRG | H2_T&D_P | H2_IND_BOIL_HEAT
| Natural gas | Large centralized natural gas steam reforming | Underground storage | Liquid hydrogen truck | Industrial H2 boiler | Industrial heat | Industry | FCH | Marginal abatement cost | 1 | 0 | 1 | 1 | 3 | Large centralized natural gas steam reforming-Marginal abatement cost | Underground storage-Marginal abatement cost | Liquid hydrogen truck-Marginal abatement cost | Industrial H2 boiler-Marginal abatement cost | 0 | 0 | 0 | -12.0749 | 0 | -12.0749 | NG_SR_LRG_C → C_UNDRGRND_STRG → LQ_TRUCK → H2_IND_BOIL_HEAT | Industrial heat | Marginal abatement cost | -12.0749 | 837 |  |  | NG_SR_LRG_C | C_UNDRGRND_STRG | LQ_TRUCK | H2_IND_BOIL_HEAT
| Natural gas | Large centralized natural gas steam reforming | Underground storage | Onsite | Industrial H2 boiler | Industrial heat | Industry | FCH | Marginal abatement cost | 1 | 0 | 1 | 1 | 3 | Large centralized natural gas steam reforming-Marginal abatement cost | Underground storage-Marginal abatement cost | Onsite-Marginal abatement cost | Industrial H2 boiler-Marginal abatement cost | 0 | 0 | 0 | -12.0749 | 0 | -12.0749 | NG_SR_LRG_C → C_UNDRGRND_STRG → ONSITE_USE → H2_IND_BOIL_HEAT | Industrial heat | Marginal abatement cost | -12.0749 | 838 |  |  | NG_SR_LRG_C | C_UNDRGRND_STRG | ONSITE_USE | H2_IND_BOIL_HEAT
| Natural gas | Large centralized natural gas steam reforming | No storage | Hydrogen transmission & distribution pipeline | Industrial H2 boiler | Industrial heat | Industry | FCH | Marginal abatement cost | 1 | 1 | 1 | 1 | 4 | Large centralized natural gas steam reforming-Marginal abatement cost | No storage-Marginal abatement cost | Hydrogen transmission & distribution pipeline-Marginal abatement cost | Industrial H2 boiler-Marginal abatement cost | 0 | 0 | 0 | -12.0749 | 0 | -12.0749 | NG_SR_LRG_C → NO_STRG → H2_T&D_P → H2_IND_BOIL_HEAT | Industrial heat | Marginal abatement cost | -12.0749 | 839 |  |  | NG_SR_LRG_C | NO_STRG | H2_T&D_P | H2_IND_BOIL_HEAT
| Natural gas | Small centralized natural gas steam reforming | Central gas storage | Blending in natural gas pipeline | Industrial H2 boiler | Industrial heat | Industry | FCH | Marginal abatement cost | 1 | 1 | 0 | 1 | 3 | Small centralized natural gas steam reforming-Marginal abatement cost | Central gas storage-Marginal abatement cost | Blending in natural gas pipeline-Marginal abatement cost | Industrial H2 boiler-Marginal abatement cost | 0 | 0 | 0 | -12.0749 | 0 | -12.0749 | NG_SR_SML_C → C_GAS_STRG → H2_BLND_NG_P → H2_IND_BOIL_HEAT | Industrial heat | Marginal abatement cost | -12.0749 | 840 |  |  | NG_SR_SML_C | C_GAS_STRG | H2_BLND_NG_P | H2_IND_BOIL_HEAT
| Natural gas | Small centralized natural gas steam reforming | Central gas storage | Hydrogen transmission & distribution pipeline | Industrial H2 boiler | Industrial heat | Industry | FCH | Marginal abatement cost | 1 | 1 | 1 | 1 | 4 | Small centralized natural gas steam reforming-Marginal abatement cost | Central gas storage-Marginal abatement cost | Hydrogen transmission & distribution pipeline-Marginal abatement cost | Industrial H2 boiler-Marginal abatement cost | 0 | 0 | 0 | -12.0749 | 0 | -12.0749 | NG_SR_SML_C → C_GAS_STRG → H2_T&D_P → H2_IND_BOIL_HEAT | Industrial heat | Marginal abatement cost | -12.0749 | 841 |  |  | NG_SR_SML_C | C_GAS_STRG | H2_T&D_P | H2_IND_BOIL_HEAT
| Natural gas | Small centralized natural gas steam reforming | Central gas storage | Liquid hydrogen truck | Industrial H2 boiler | Industrial heat | Industry | FCH | Marginal abatement cost | 1 | 1 | 1 | 1 | 4 | Small centralized natural gas steam reforming-Marginal abatement cost | Central gas storage-Marginal abatement cost | Liquid hydrogen truck-Marginal abatement cost | Industrial H2 boiler-Marginal abatement cost | 0 | 0 | 0 | -12.0749 | 0 | -12.0749 | NG_SR_SML_C → C_GAS_STRG → LQ_TRUCK → H2_IND_BOIL_HEAT | Industrial heat | Marginal abatement cost | -12.0749 | 842 |  |  | NG_SR_SML_C | C_GAS_STRG | LQ_TRUCK | H2_IND_BOIL_HEAT
| Natural gas | Small centralized natural gas steam reforming | Central gas storage | Onsite | Industrial H2 boiler | Industrial heat | Industry | FCH | Marginal abatement cost | 1 | 1 | 1 | 1 | 4 | Small centralized natural gas steam reforming-Marginal abatement cost | Central gas storage-Marginal abatement cost | Onsite-Marginal abatement cost | Industrial H2 boiler-Marginal abatement cost | 0 | 0 | 0 | -12.0749 | 0 | -12.0749 | NG_SR_SML_C → C_GAS_STRG → ONSITE_USE → H2_IND_BOIL_HEAT | Industrial heat | Marginal abatement cost | -12.0749 | 843 |  |  | NG_SR_SML_C | C_GAS_STRG | ONSITE_USE | H2_IND_BOIL_HEAT
| Natural gas | Medium decentralized natural gas steam reforming | Distributed gas storage | Onsite | Industrial H2 boiler | Industrial heat | Industry | FCH | Marginal abatement cost | 1 | 1 | 1 | 1 | 4 | Medium decentralized natural gas steam reforming-Marginal abatement cost | Distributed gas storage-Marginal abatement cost | Onsite-Marginal abatement cost | Industrial H2 boiler-Marginal abatement cost | 0 | 0 | 0 | -12.0749 | 0 | -12.0749 | NG_SR_MED_D → D_GAS_STRG → ONSITE_USE → H2_IND_BOIL_HEAT | Industrial heat | Marginal abatement cost | -12.0749 | 844 |  |  | NG_SR_MED_D | D_GAS_STRG | ONSITE_USE | H2_IND_BOIL_HEAT
| Natural gas | Small decentralized natural gas steam reforming | Distributed gas storage | Onsite | Industrial H2 boiler | Industrial heat | Industry | FCH | Marginal abatement cost | 1 | 1 | 1 | 1 | 4 | Small decentralized natural gas steam reforming-Marginal abatement cost | Distributed gas storage-Marginal abatement cost | Onsite-Marginal abatement cost | Industrial H2 boiler-Marginal abatement cost | 0 | 0 | 0 | -12.0749 | 0 | -12.0749 | NG_SR_SML_D → D_GAS_STRG → ONSITE_USE → H2_IND_BOIL_HEAT | Industrial heat | Marginal abatement cost | -12.0749 | 845 |  |  | NG_SR_SML_D | D_GAS_STRG | ONSITE_USE | H2_IND_BOIL_HEAT
| Biomass | Medium centralized biomass gasification | Central gas storage | Blending in natural gas pipeline | District-CHP with H2 fuel cell (power) | Grid electricity | Power | FCH | Marginal abatement cost | 0 | 1 | 0 | 0 | 1 | Medium centralized biomass gasification-Marginal abatement cost | Central gas storage-Marginal abatement cost | Blending in natural gas pipeline-Marginal abatement cost | District-CHP with H2 fuel cell (power)-Marginal abatement cost | 0 | 0 | 0 | 0 | 133.7754 | 133.7754 | BIO_GSF_MED_C → C_GAS_STRG → H2_BLND_NG_P → H2_FC_DCHP_PWR | Grid electricity | Marginal abatement cost | 133.7754 | 846 |  |  | BIO_GSF_MED_C | C_GAS_STRG | H2_BLND_NG_P | H2_FC_DCHP_PWR
| Biomass | Medium centralized biomass gasification | Central gas storage | Hydrogen transmission & distribution pipeline | District-CHP with H2 fuel cell (power) | Grid electricity | Power | FCH | Marginal abatement cost | 0 | 1 | 1 | 0 | 2 | Medium centralized biomass gasification-Marginal abatement cost | Central gas storage-Marginal abatement cost | Hydrogen transmission & distribution pipeline-Marginal abatement cost | District-CHP with H2 fuel cell (power)-Marginal abatement cost | 0 | 0 | 0 | 0 | 133.7754 | 133.7754 | BIO_GSF_MED_C → C_GAS_STRG → H2_T&D_P → H2_FC_DCHP_PWR | Grid electricity | Marginal abatement cost | 133.7754 | 847 |  |  | BIO_GSF_MED_C | C_GAS_STRG | H2_T&D_P | H2_FC_DCHP_PWR
| Biomass | Medium centralized biomass gasification | Central gas storage | Liquid hydrogen truck | District-CHP with H2 fuel cell (power) | Grid electricity | Power | FCH | Marginal abatement cost | 0 | 1 | 1 | 0 | 2 | Medium centralized biomass gasification-Marginal abatement cost | Central gas storage-Marginal abatement cost | Liquid hydrogen truck-Marginal abatement cost | District-CHP with H2 fuel cell (power)-Marginal abatement cost | 0 | 0 | 0 | 0 | 133.7754 | 133.7754 | BIO_GSF_MED_C → C_GAS_STRG → LQ_TRUCK → H2_FC_DCHP_PWR | Grid electricity | Marginal abatement cost | 133.7754 | 848 |  |  | BIO_GSF_MED_C | C_GAS_STRG | LQ_TRUCK | H2_FC_DCHP_PWR
| Biomass | Medium centralized biomass gasification | Central gas storage | Onsite | District-CHP with H2 fuel cell (power) | Grid electricity | Power | FCH | Marginal abatement cost | 0 | 1 | 1 | 0 | 2 | Medium centralized biomass gasification-Marginal abatement cost | Central gas storage-Marginal abatement cost | Onsite-Marginal abatement cost | District-CHP with H2 fuel cell (power)-Marginal abatement cost | 0 | 0 | 0 | 0 | 133.7754 | 133.7754 | BIO_GSF_MED_C → C_GAS_STRG → ONSITE_USE → H2_FC_DCHP_PWR | Grid electricity | Marginal abatement cost | 133.7754 | 849 |  |  | BIO_GSF_MED_C | C_GAS_STRG | ONSITE_USE | H2_FC_DCHP_PWR
| Biomass | Medium centralized biomass gasification w/ CCS | Central gas storage | Blending in natural gas pipeline | District-CHP with H2 fuel cell (power) | Grid electricity | Power | FCH | Marginal abatement cost | 0 | 1 | 0 | 0 | 1 | Medium centralized biomass gasification w/ CCS-Marginal abatement cost | Central gas storage-Marginal abatement cost | Blending in natural gas pipeline-Marginal abatement cost | District-CHP with H2 fuel cell (power)-Marginal abatement cost | 0 | 0 | 0 | 0 | 133.7754 | 133.7754 | BIO_GSF_CCS_MED_C → C_GAS_STRG → H2_BLND_NG_P → H2_FC_DCHP_PWR | Grid electricity | Marginal abatement cost | 133.7754 | 850 |  |  | BIO_GSF_CCS_MED_C | C_GAS_STRG | H2_BLND_NG_P | H2_FC_DCHP_PWR
| Biomass | Medium centralized biomass gasification w/ CCS | Central gas storage | Hydrogen transmission & distribution pipeline | District-CHP with H2 fuel cell (power) | Grid electricity | Power | FCH | Marginal abatement cost | 0 | 1 | 1 | 0 | 2 | Medium centralized biomass gasification w/ CCS-Marginal abatement cost | Central gas storage-Marginal abatement cost | Hydrogen transmission & distribution pipeline-Marginal abatement cost | District-CHP with H2 fuel cell (power)-Marginal abatement cost | 0 | 0 | 0 | 0 | 133.7754 | 133.7754 | BIO_GSF_CCS_MED_C → C_GAS_STRG → H2_T&D_P → H2_FC_DCHP_PWR | Grid electricity | Marginal abatement cost | 133.7754 | 851 |  |  | BIO_GSF_CCS_MED_C | C_GAS_STRG | H2_T&D_P | H2_FC_DCHP_PWR
| Biomass | Medium centralized biomass gasification w/ CCS | Central gas storage | Liquid hydrogen truck | District-CHP with H2 fuel cell (power) | Grid electricity | Power | FCH | Marginal abatement cost | 0 | 1 | 1 | 0 | 2 | Medium centralized biomass gasification w/ CCS-Marginal abatement cost | Central gas storage-Marginal abatement cost | Liquid hydrogen truck-Marginal abatement cost | District-CHP with H2 fuel cell (power)-Marginal abatement cost | 0 | 0 | 0 | 0 | 133.7754 | 133.7754 | BIO_GSF_CCS_MED_C → C_GAS_STRG → LQ_TRUCK → H2_FC_DCHP_PWR | Grid electricity | Marginal abatement cost | 133.7754 | 852 |  |  | BIO_GSF_CCS_MED_C | C_GAS_STRG | LQ_TRUCK | H2_FC_DCHP_PWR
| Biomass | Medium centralized biomass gasification w/ CCS | Central gas storage | Onsite | District-CHP with H2 fuel cell (power) | Grid electricity | Power | FCH | Marginal abatement cost | 0 | 1 | 1 | 0 | 2 | Medium centralized biomass gasification w/ CCS-Marginal abatement cost | Central gas storage-Marginal abatement cost | Onsite-Marginal abatement cost | District-CHP with H2 fuel cell (power)-Marginal abatement cost | 0 | 0 | 0 | 0 | 133.7754 | 133.7754 | BIO_GSF_CCS_MED_C → C_GAS_STRG → ONSITE_USE → H2_FC_DCHP_PWR | Grid electricity | Marginal abatement cost | 133.7754 | 853 |  |  | BIO_GSF_CCS_MED_C | C_GAS_STRG | ONSITE_USE | H2_FC_DCHP_PWR
| Biomass | Small decentralized biomass gasification | Distributed gas storage | Onsite | District-CHP with H2 fuel cell (power) | Grid electricity | Power | FCH | Marginal abatement cost | 0 | 1 | 1 | 0 | 2 | Small decentralized biomass gasification-Marginal abatement cost | Distributed gas storage-Marginal abatement cost | Onsite-Marginal abatement cost | District-CHP with H2 fuel cell (power)-Marginal abatement cost | 0 | 0 | 0 | 0 | 133.7754 | 133.7754 | BIO_GSF_SML_D → D_GAS_STRG → ONSITE_USE → H2_FC_DCHP_PWR | Grid electricity | Marginal abatement cost | 133.7754 | 854 |  |  | BIO_GSF_SML_D | D_GAS_STRG | ONSITE_USE | H2_FC_DCHP_PWR
| Biomass | Large centralized biomass steam reforming | Underground storage | Blending in natural gas pipeline | District-CHP with H2 fuel cell (power) | Grid electricity | Power | FCH | Marginal abatement cost | 0 | 0 | 0 | 0 | 0 | Large centralized biomass steam reforming -Marginal abatement cost | Underground storage-Marginal abatement cost | Blending in natural gas pipeline-Marginal abatement cost | District-CHP with H2 fuel cell (power)-Marginal abatement cost | 0 | 0 | 0 | 0 | 133.7754 | 133.7754 | BIO_SR_LRG_C → C_UNDRGRND_STRG → H2_BLND_NG_P → H2_FC_DCHP_PWR | Grid electricity | Marginal abatement cost | 133.7754 | 855 |  |  | BIO_SR_LRG_C | C_UNDRGRND_STRG | H2_BLND_NG_P | H2_FC_DCHP_PWR
| Biomass | Large centralized biomass steam reforming | Underground storage | Hydrogen transmission & distribution pipeline | District-CHP with H2 fuel cell (power) | Grid electricity | Power | FCH | Marginal abatement cost | 0 | 0 | 1 | 0 | 1 | Large centralized biomass steam reforming -Marginal abatement cost | Underground storage-Marginal abatement cost | Hydrogen transmission & distribution pipeline-Marginal abatement cost | District-CHP with H2 fuel cell (power)-Marginal abatement cost | 0 | 0 | 0 | 0 | 133.7754 | 133.7754 | BIO_SR_LRG_C → C_UNDRGRND_STRG → H2_T&D_P → H2_FC_DCHP_PWR | Grid electricity | Marginal abatement cost | 133.7754 | 856 |  |  | BIO_SR_LRG_C | C_UNDRGRND_STRG | H2_T&D_P | H2_FC_DCHP_PWR
| Biomass | Large centralized biomass steam reforming | Underground storage | Liquid hydrogen truck | District-CHP with H2 fuel cell (power) | Grid electricity | Power | FCH | Marginal abatement cost | 0 | 0 | 1 | 0 | 1 | Large centralized biomass steam reforming -Marginal abatement cost | Underground storage-Marginal abatement cost | Liquid hydrogen truck-Marginal abatement cost | District-CHP with H2 fuel cell (power)-Marginal abatement cost | 0 | 0 | 0 | 0 | 133.7754 | 133.7754 | BIO_SR_LRG_C → C_UNDRGRND_STRG → LQ_TRUCK → H2_FC_DCHP_PWR | Grid electricity | Marginal abatement cost | 133.7754 | 857 |  |  | BIO_SR_LRG_C | C_UNDRGRND_STRG | LQ_TRUCK | H2_FC_DCHP_PWR
| Biomass | Large centralized biomass steam reforming | Underground storage | Onsite | District-CHP with H2 fuel cell (power) | Grid electricity | Power | FCH | Marginal abatement cost | 0 | 0 | 1 | 0 | 1 | Large centralized biomass steam reforming -Marginal abatement cost | Underground storage-Marginal abatement cost | Onsite-Marginal abatement cost | District-CHP with H2 fuel cell (power)-Marginal abatement cost | 0 | 0 | 0 | 0 | 133.7754 | 133.7754 | BIO_SR_LRG_C → C_UNDRGRND_STRG → ONSITE_USE → H2_FC_DCHP_PWR | Grid electricity | Marginal abatement cost | 133.7754 | 858 |  |  | BIO_SR_LRG_C | C_UNDRGRND_STRG | ONSITE_USE | H2_FC_DCHP_PWR
| Biomass | Large centralized biomass steam reforming | No storage | Hydrogen transmission & distribution pipeline | District-CHP with H2 fuel cell (power) | Grid electricity | Power | FCH | Marginal abatement cost | 0 | 1 | 1 | 0 | 2 | Large centralized biomass steam reforming -Marginal abatement cost | No storage-Marginal abatement cost | Hydrogen transmission & distribution pipeline-Marginal abatement cost | District-CHP with H2 fuel cell (power)-Marginal abatement cost | 0 | 0 | 0 | 0 | 133.7754 | 133.7754 | BIO_SR_LRG_C → NO_STRG → H2_T&D_P → H2_FC_DCHP_PWR | Grid electricity | Marginal abatement cost | 133.7754 | 859 |  |  | BIO_SR_LRG_C | NO_STRG | H2_T&D_P | H2_FC_DCHP_PWR
| Electricity | Large centralized electrolysis | Underground storage | Blending in natural gas pipeline | District-CHP with H2 fuel cell (power) | Grid electricity | Power | FCH | Marginal abatement cost | 1 | 0 | 0 | 0 | 1 | Large centralized electrolysis-Marginal abatement cost | Underground storage-Marginal abatement cost | Blending in natural gas pipeline-Marginal abatement cost | District-CHP with H2 fuel cell (power)-Marginal abatement cost | 0 | 0 | 0 | 0 | 133.7754 | 133.7754 | ELCTRLYZ_LRG_C → C_UNDRGRND_STRG → H2_BLND_NG_P → H2_FC_DCHP_PWR | Grid electricity | Marginal abatement cost | 133.7754 | 860 |  |  | ELCTRLYZ_LRG_C | C_UNDRGRND_STRG | H2_BLND_NG_P | H2_FC_DCHP_PWR
| Electricity | Large centralized electrolysis | Underground storage | Hydrogen transmission & distribution pipeline | District-CHP with H2 fuel cell (power) | Grid electricity | Power | FCH | Marginal abatement cost | 1 | 0 | 1 | 0 | 2 | Large centralized electrolysis-Marginal abatement cost | Underground storage-Marginal abatement cost | Hydrogen transmission & distribution pipeline-Marginal abatement cost | District-CHP with H2 fuel cell (power)-Marginal abatement cost | 0 | 0 | 0 | 0 | 133.7754 | 133.7754 | ELCTRLYZ_LRG_C → C_UNDRGRND_STRG → H2_T&D_P → H2_FC_DCHP_PWR | Grid electricity | Marginal abatement cost | 133.7754 | 861 |  |  | ELCTRLYZ_LRG_C | C_UNDRGRND_STRG | H2_T&D_P | H2_FC_DCHP_PWR
| Electricity | Large centralized electrolysis | Underground storage | Liquid hydrogen truck | District-CHP with H2 fuel cell (power) | Grid electricity | Power | FCH | Marginal abatement cost | 1 | 0 | 1 | 0 | 2 | Large centralized electrolysis-Marginal abatement cost | Underground storage-Marginal abatement cost | Liquid hydrogen truck-Marginal abatement cost | District-CHP with H2 fuel cell (power)-Marginal abatement cost | 0 | 0 | 0 | 0 | 133.7754 | 133.7754 | ELCTRLYZ_LRG_C → C_UNDRGRND_STRG → LQ_TRUCK → H2_FC_DCHP_PWR | Grid electricity | Marginal abatement cost | 133.7754 | 862 |  |  | ELCTRLYZ_LRG_C | C_UNDRGRND_STRG | LQ_TRUCK | H2_FC_DCHP_PWR
| Electricity | Large centralized electrolysis | Underground storage | Onsite | District-CHP with H2 fuel cell (power) | Grid electricity | Power | FCH | Marginal abatement cost | 1 | 0 | 1 | 0 | 2 | Large centralized electrolysis-Marginal abatement cost | Underground storage-Marginal abatement cost | Onsite-Marginal abatement cost | District-CHP with H2 fuel cell (power)-Marginal abatement cost | 0 | 0 | 0 | 0 | 133.7754 | 133.7754 | ELCTRLYZ_LRG_C → C_UNDRGRND_STRG → ONSITE_USE → H2_FC_DCHP_PWR | Grid electricity | Marginal abatement cost | 133.7754 | 863 |  |  | ELCTRLYZ_LRG_C | C_UNDRGRND_STRG | ONSITE_USE | H2_FC_DCHP_PWR
| Electricity | Large centralized electrolysis | Central gas storage | Blending in natural gas pipeline | District-CHP with H2 fuel cell (power) | Grid electricity | Power | FCH | Marginal abatement cost | 1 | 1 | 0 | 0 | 2 | Large centralized electrolysis-Marginal abatement cost | Central gas storage-Marginal abatement cost | Blending in natural gas pipeline-Marginal abatement cost | District-CHP with H2 fuel cell (power)-Marginal abatement cost | 0 | 0 | 0 | 0 | 133.7754 | 133.7754 | ELCTRLYZ_LRG_C → C_GAS_STRG → H2_BLND_NG_P → H2_FC_DCHP_PWR | Grid electricity | Marginal abatement cost | 133.7754 | 864 |  |  | ELCTRLYZ_LRG_C | C_GAS_STRG | H2_BLND_NG_P | H2_FC_DCHP_PWR
| Electricity | Large centralized electrolysis | Central gas storage | Hydrogen transmission & distribution pipeline | District-CHP with H2 fuel cell (power) | Grid electricity | Power | FCH | Marginal abatement cost | 1 | 1 | 1 | 0 | 3 | Large centralized electrolysis-Marginal abatement cost | Central gas storage-Marginal abatement cost | Hydrogen transmission & distribution pipeline-Marginal abatement cost | District-CHP with H2 fuel cell (power)-Marginal abatement cost | 0 | 0 | 0 | 0 | 133.7754 | 133.7754 | ELCTRLYZ_LRG_C → C_GAS_STRG → H2_T&D_P → H2_FC_DCHP_PWR | Grid electricity | Marginal abatement cost | 133.7754 | 865 |  |  | ELCTRLYZ_LRG_C | C_GAS_STRG | H2_T&D_P | H2_FC_DCHP_PWR
| Electricity | Large centralized electrolysis | Central gas storage | Liquid hydrogen truck | District-CHP with H2 fuel cell (power) | Grid electricity | Power | FCH | Marginal abatement cost | 1 | 1 | 1 | 0 | 3 | Large centralized electrolysis-Marginal abatement cost | Central gas storage-Marginal abatement cost | Liquid hydrogen truck-Marginal abatement cost | District-CHP with H2 fuel cell (power)-Marginal abatement cost | 0 | 0 | 0 | 0 | 133.7754 | 133.7754 | ELCTRLYZ_LRG_C → C_GAS_STRG → LQ_TRUCK → H2_FC_DCHP_PWR | Grid electricity | Marginal abatement cost | 133.7754 | 866 |  |  | ELCTRLYZ_LRG_C | C_GAS_STRG | LQ_TRUCK | H2_FC_DCHP_PWR
| Electricity | Large centralized electrolysis | Central gas storage | Onsite | District-CHP with H2 fuel cell (power) | Grid electricity | Power | FCH | Marginal abatement cost | 1 | 1 | 1 | 0 | 3 | Large centralized electrolysis-Marginal abatement cost | Central gas storage-Marginal abatement cost | Onsite-Marginal abatement cost | District-CHP with H2 fuel cell (power)-Marginal abatement cost | 0 | 0 | 0 | 0 | 133.7754 | 133.7754 | ELCTRLYZ_LRG_C → C_GAS_STRG → ONSITE_USE → H2_FC_DCHP_PWR | Grid electricity | Marginal abatement cost | 133.7754 | 867 |  |  | ELCTRLYZ_LRG_C | C_GAS_STRG | ONSITE_USE | H2_FC_DCHP_PWR
| Electricity | Medium centralized electrolysis | Central gas storage | Blending in natural gas pipeline | District-CHP with H2 fuel cell (power) | Grid electricity | Power | FCH | Marginal abatement cost | 1 | 1 | 0 | 0 | 2 | Medium centralized electrolysis-Marginal abatement cost | Central gas storage-Marginal abatement cost | Blending in natural gas pipeline-Marginal abatement cost | District-CHP with H2 fuel cell (power)-Marginal abatement cost | 0 | 0 | 0 | 0 | 133.7754 | 133.7754 | ELCTRLYZ_MED_C → C_GAS_STRG → H2_BLND_NG_P → H2_FC_DCHP_PWR | Grid electricity | Marginal abatement cost | 133.7754 | 868 |  |  | ELCTRLYZ_MED_C | C_GAS_STRG | H2_BLND_NG_P | H2_FC_DCHP_PWR
| Electricity | Medium centralized electrolysis | Central gas storage | Hydrogen transmission & distribution pipeline | District-CHP with H2 fuel cell (power) | Grid electricity | Power | FCH | Marginal abatement cost | 1 | 1 | 1 | 0 | 3 | Medium centralized electrolysis-Marginal abatement cost | Central gas storage-Marginal abatement cost | Hydrogen transmission & distribution pipeline-Marginal abatement cost | District-CHP with H2 fuel cell (power)-Marginal abatement cost | 0 | 0 | 0 | 0 | 133.7754 | 133.7754 | ELCTRLYZ_MED_C → C_GAS_STRG → H2_T&D_P → H2_FC_DCHP_PWR | Grid electricity | Marginal abatement cost | 133.7754 | 869 |  |  | ELCTRLYZ_MED_C | C_GAS_STRG | H2_T&D_P | H2_FC_DCHP_PWR
| Electricity | Medium centralized electrolysis | Central gas storage | Liquid hydrogen truck | District-CHP with H2 fuel cell (power) | Grid electricity | Power | FCH | Marginal abatement cost | 1 | 1 | 1 | 0 | 3 | Medium centralized electrolysis-Marginal abatement cost | Central gas storage-Marginal abatement cost | Liquid hydrogen truck-Marginal abatement cost | District-CHP with H2 fuel cell (power)-Marginal abatement cost | 0 | 0 | 0 | 0 | 133.7754 | 133.7754 | ELCTRLYZ_MED_C → C_GAS_STRG → LQ_TRUCK → H2_FC_DCHP_PWR | Grid electricity | Marginal abatement cost | 133.7754 | 870 |  |  | ELCTRLYZ_MED_C | C_GAS_STRG | LQ_TRUCK | H2_FC_DCHP_PWR
| Electricity | Medium centralized electrolysis | Central gas storage | Onsite | District-CHP with H2 fuel cell (power) | Grid electricity | Power | FCH | Marginal abatement cost | 1 | 1 | 1 | 0 | 3 | Medium centralized electrolysis-Marginal abatement cost | Central gas storage-Marginal abatement cost | Onsite-Marginal abatement cost | District-CHP with H2 fuel cell (power)-Marginal abatement cost | 0 | 0 | 0 | 0 | 133.7754 | 133.7754 | ELCTRLYZ_MED_C → C_GAS_STRG → ONSITE_USE → H2_FC_DCHP_PWR | Grid electricity | Marginal abatement cost | 133.7754 | 871 |  |  | ELCTRLYZ_MED_C | C_GAS_STRG | ONSITE_USE | H2_FC_DCHP_PWR
| Electricity | Small decentralized electrolysis | Distributed gas storage | Onsite | District-CHP with H2 fuel cell (power) | Grid electricity | Power | FCH | Marginal abatement cost | 1 | 1 | 1 | 0 | 3 | Small decentralized electrolysis-Marginal abatement cost | Distributed gas storage-Marginal abatement cost | Onsite-Marginal abatement cost | District-CHP with H2 fuel cell (power)-Marginal abatement cost | 0 | 0 | 0 | 0 | 133.7754 | 133.7754 | ELCTRLYZ_SML_D → D_GAS_STRG → ONSITE_USE → H2_FC_DCHP_PWR | Grid electricity | Marginal abatement cost | 133.7754 | 872 |  |  | ELCTRLYZ_SML_D | D_GAS_STRG | ONSITE_USE | H2_FC_DCHP_PWR
| Natural gas | Large centralized natural gas steam reforming | Underground storage | Blending in natural gas pipeline | District-CHP with H2 fuel cell (power) | Grid electricity | Power | FCH | Marginal abatement cost | 1 | 0 | 0 | 0 | 1 | Large centralized natural gas steam reforming-Marginal abatement cost | Underground storage-Marginal abatement cost | Blending in natural gas pipeline-Marginal abatement cost | District-CHP with H2 fuel cell (power)-Marginal abatement cost | 0 | 0 | 0 | 0 | 133.7754 | 133.7754 | NG_SR_LRG_C → C_UNDRGRND_STRG → H2_BLND_NG_P → H2_FC_DCHP_PWR | Grid electricity | Marginal abatement cost | 133.7754 | 873 |  |  | NG_SR_LRG_C | C_UNDRGRND_STRG | H2_BLND_NG_P | H2_FC_DCHP_PWR
| Natural gas | Large centralized natural gas steam reforming | Underground storage | Hydrogen transmission & distribution pipeline | District-CHP with H2 fuel cell (power) | Grid electricity | Power | FCH | Marginal abatement cost | 1 | 0 | 1 | 0 | 2 | Large centralized natural gas steam reforming-Marginal abatement cost | Underground storage-Marginal abatement cost | Hydrogen transmission & distribution pipeline-Marginal abatement cost | District-CHP with H2 fuel cell (power)-Marginal abatement cost | 0 | 0 | 0 | 0 | 133.7754 | 133.7754 | NG_SR_LRG_C → C_UNDRGRND_STRG → H2_T&D_P → H2_FC_DCHP_PWR | Grid electricity | Marginal abatement cost | 133.7754 | 874 |  |  | NG_SR_LRG_C | C_UNDRGRND_STRG | H2_T&D_P | H2_FC_DCHP_PWR
| Natural gas | Large centralized natural gas steam reforming | Underground storage | Liquid hydrogen truck | District-CHP with H2 fuel cell (power) | Grid electricity | Power | FCH | Marginal abatement cost | 1 | 0 | 1 | 0 | 2 | Large centralized natural gas steam reforming-Marginal abatement cost | Underground storage-Marginal abatement cost | Liquid hydrogen truck-Marginal abatement cost | District-CHP with H2 fuel cell (power)-Marginal abatement cost | 0 | 0 | 0 | 0 | 133.7754 | 133.7754 | NG_SR_LRG_C → C_UNDRGRND_STRG → LQ_TRUCK → H2_FC_DCHP_PWR | Grid electricity | Marginal abatement cost | 133.7754 | 875 |  |  | NG_SR_LRG_C | C_UNDRGRND_STRG | LQ_TRUCK | H2_FC_DCHP_PWR
| Natural gas | Large centralized natural gas steam reforming | Underground storage | Onsite | District-CHP with H2 fuel cell (power) | Grid electricity | Power | FCH | Marginal abatement cost | 1 | 0 | 1 | 0 | 2 | Large centralized natural gas steam reforming-Marginal abatement cost | Underground storage-Marginal abatement cost | Onsite-Marginal abatement cost | District-CHP with H2 fuel cell (power)-Marginal abatement cost | 0 | 0 | 0 | 0 | 133.7754 | 133.7754 | NG_SR_LRG_C → C_UNDRGRND_STRG → ONSITE_USE → H2_FC_DCHP_PWR | Grid electricity | Marginal abatement cost | 133.7754 | 876 |  |  | NG_SR_LRG_C | C_UNDRGRND_STRG | ONSITE_USE | H2_FC_DCHP_PWR
| Natural gas | Large centralized natural gas steam reforming | No storage | Hydrogen transmission & distribution pipeline | District-CHP with H2 fuel cell (power) | Grid electricity | Power | FCH | Marginal abatement cost | 1 | 1 | 1 | 0 | 3 | Large centralized natural gas steam reforming-Marginal abatement cost | No storage-Marginal abatement cost | Hydrogen transmission & distribution pipeline-Marginal abatement cost | District-CHP with H2 fuel cell (power)-Marginal abatement cost | 0 | 0 | 0 | 0 | 133.7754 | 133.7754 | NG_SR_LRG_C → NO_STRG → H2_T&D_P → H2_FC_DCHP_PWR | Grid electricity | Marginal abatement cost | 133.7754 | 877 |  |  | NG_SR_LRG_C | NO_STRG | H2_T&D_P | H2_FC_DCHP_PWR
| Natural gas | Small centralized natural gas steam reforming | Central gas storage | Blending in natural gas pipeline | District-CHP with H2 fuel cell (power) | Grid electricity | Power | FCH | Marginal abatement cost | 1 | 1 | 0 | 0 | 2 | Small centralized natural gas steam reforming-Marginal abatement cost | Central gas storage-Marginal abatement cost | Blending in natural gas pipeline-Marginal abatement cost | District-CHP with H2 fuel cell (power)-Marginal abatement cost | 0 | 0 | 0 | 0 | 133.7754 | 133.7754 | NG_SR_SML_C → C_GAS_STRG → H2_BLND_NG_P → H2_FC_DCHP_PWR | Grid electricity | Marginal abatement cost | 133.7754 | 878 |  |  | NG_SR_SML_C | C_GAS_STRG | H2_BLND_NG_P | H2_FC_DCHP_PWR
| Natural gas | Small centralized natural gas steam reforming | Central gas storage | Hydrogen transmission & distribution pipeline | District-CHP with H2 fuel cell (power) | Grid electricity | Power | FCH | Marginal abatement cost | 1 | 1 | 1 | 0 | 3 | Small centralized natural gas steam reforming-Marginal abatement cost | Central gas storage-Marginal abatement cost | Hydrogen transmission & distribution pipeline-Marginal abatement cost | District-CHP with H2 fuel cell (power)-Marginal abatement cost | 0 | 0 | 0 | 0 | 133.7754 | 133.7754 | NG_SR_SML_C → C_GAS_STRG → H2_T&D_P → H2_FC_DCHP_PWR | Grid electricity | Marginal abatement cost | 133.7754 | 879 |  |  | NG_SR_SML_C | C_GAS_STRG | H2_T&D_P | H2_FC_DCHP_PWR
| Natural gas | Small centralized natural gas steam reforming | Central gas storage | Liquid hydrogen truck | District-CHP with H2 fuel cell (power) | Grid electricity | Power | FCH | Marginal abatement cost | 1 | 1 | 1 | 0 | 3 | Small centralized natural gas steam reforming-Marginal abatement cost | Central gas storage-Marginal abatement cost | Liquid hydrogen truck-Marginal abatement cost | District-CHP with H2 fuel cell (power)-Marginal abatement cost | 0 | 0 | 0 | 0 | 133.7754 | 133.7754 | NG_SR_SML_C → C_GAS_STRG → LQ_TRUCK → H2_FC_DCHP_PWR | Grid electricity | Marginal abatement cost | 133.7754 | 880 |  |  | NG_SR_SML_C | C_GAS_STRG | LQ_TRUCK | H2_FC_DCHP_PWR
| Natural gas | Small centralized natural gas steam reforming | Central gas storage | Onsite | District-CHP with H2 fuel cell (power) | Grid electricity | Power | FCH | Marginal abatement cost | 1 | 1 | 1 | 0 | 3 | Small centralized natural gas steam reforming-Marginal abatement cost | Central gas storage-Marginal abatement cost | Onsite-Marginal abatement cost | District-CHP with H2 fuel cell (power)-Marginal abatement cost | 0 | 0 | 0 | 0 | 133.7754 | 133.7754 | NG_SR_SML_C → C_GAS_STRG → ONSITE_USE → H2_FC_DCHP_PWR | Grid electricity | Marginal abatement cost | 133.7754 | 881 |  |  | NG_SR_SML_C | C_GAS_STRG | ONSITE_USE | H2_FC_DCHP_PWR
| Natural gas | Medium decentralized natural gas steam reforming | Distributed gas storage | Onsite | District-CHP with H2 fuel cell (power) | Grid electricity | Power | FCH | Marginal abatement cost | 1 | 1 | 1 | 0 | 3 | Medium decentralized natural gas steam reforming-Marginal abatement cost | Distributed gas storage-Marginal abatement cost | Onsite-Marginal abatement cost | District-CHP with H2 fuel cell (power)-Marginal abatement cost | 0 | 0 | 0 | 0 | 133.7754 | 133.7754 | NG_SR_MED_D → D_GAS_STRG → ONSITE_USE → H2_FC_DCHP_PWR | Grid electricity | Marginal abatement cost | 133.7754 | 882 |  |  | NG_SR_MED_D | D_GAS_STRG | ONSITE_USE | H2_FC_DCHP_PWR
| Natural gas | Small decentralized natural gas steam reforming | Distributed gas storage | Onsite | District-CHP with H2 fuel cell (power) | Grid electricity | Power | FCH | Marginal abatement cost | 1 | 1 | 1 | 0 | 3 | Small decentralized natural gas steam reforming-Marginal abatement cost | Distributed gas storage-Marginal abatement cost | Onsite-Marginal abatement cost | District-CHP with H2 fuel cell (power)-Marginal abatement cost | 0 | 0 | 0 | 0 | 133.7754 | 133.7754 | NG_SR_SML_D → D_GAS_STRG → ONSITE_USE → H2_FC_DCHP_PWR | Grid electricity | Marginal abatement cost | 133.7754 | 883 |  |  | NG_SR_SML_D | D_GAS_STRG | ONSITE_USE | H2_FC_DCHP_PWR
| Biomass | Medium centralized biomass gasification | Central gas storage | Methanation | District-CHP with natural gas fuel cell (power) | Grid electricity | Power | FCH | Marginal abatement cost | 0 | 1 | 0 | 1 | 2 | Medium centralized biomass gasification-Marginal abatement cost | Central gas storage-Marginal abatement cost | Methanation-Marginal abatement cost | District-CHP with natural gas fuel cell (power)-Marginal abatement cost | 0 | 0 | 0 | 0 | 383.6578 | 383.6578 | BIO_GSF_MED_C → C_GAS_STRG → METHANATION → NG_FC_DCHP_PWR | Grid electricity | Marginal abatement cost | 383.6578 | 884 |  |  | BIO_GSF_MED_C | C_GAS_STRG | METHANATION | NG_FC_DCHP_PWR
| Biomass | Medium centralized biomass gasification w/ CCS | Central gas storage | Methanation | District-CHP with natural gas fuel cell (power) | Grid electricity | Power | FCH | Marginal abatement cost | 0 | 1 | 0 | 1 | 2 | Medium centralized biomass gasification w/ CCS-Marginal abatement cost | Central gas storage-Marginal abatement cost | Methanation-Marginal abatement cost | District-CHP with natural gas fuel cell (power)-Marginal abatement cost | 0 | 0 | 0 | 0 | 383.6578 | 383.6578 | BIO_GSF_CCS_MED_C → C_GAS_STRG → METHANATION → NG_FC_DCHP_PWR | Grid electricity | Marginal abatement cost | 383.6578 | 885 |  |  | BIO_GSF_CCS_MED_C | C_GAS_STRG | METHANATION | NG_FC_DCHP_PWR
| Biomass | Large centralized biomass steam reforming | Underground storage | Methanation | District-CHP with natural gas fuel cell (power) | Grid electricity | Power | FCH | Marginal abatement cost | 0 | 0 | 0 | 1 | 1 | Large centralized biomass steam reforming -Marginal abatement cost | Underground storage-Marginal abatement cost | Methanation-Marginal abatement cost | District-CHP with natural gas fuel cell (power)-Marginal abatement cost | 0 | 0 | 0 | 0 | 383.6578 | 383.6578 | BIO_SR_LRG_C → C_UNDRGRND_STRG → METHANATION → NG_FC_DCHP_PWR | Grid electricity | Marginal abatement cost | 383.6578 | 886 |  |  | BIO_SR_LRG_C | C_UNDRGRND_STRG | METHANATION | NG_FC_DCHP_PWR
| Electricity | Large centralized electrolysis | Underground storage | Methanation | District-CHP with natural gas fuel cell (power) | Grid electricity | Power | FCH | Marginal abatement cost | 1 | 0 | 0 | 1 | 2 | Large centralized electrolysis-Marginal abatement cost | Underground storage-Marginal abatement cost | Methanation-Marginal abatement cost | District-CHP with natural gas fuel cell (power)-Marginal abatement cost | 0 | 0 | 0 | 0 | 383.6578 | 383.6578 | ELCTRLYZ_LRG_C → C_UNDRGRND_STRG → METHANATION → NG_FC_DCHP_PWR | Grid electricity | Marginal abatement cost | 383.6578 | 887 |  |  | ELCTRLYZ_LRG_C | C_UNDRGRND_STRG | METHANATION | NG_FC_DCHP_PWR
| Electricity | Large centralized electrolysis | Central gas storage | Methanation | District-CHP with natural gas fuel cell (power) | Grid electricity | Power | FCH | Marginal abatement cost | 1 | 1 | 0 | 1 | 3 | Large centralized electrolysis-Marginal abatement cost | Central gas storage-Marginal abatement cost | Methanation-Marginal abatement cost | District-CHP with natural gas fuel cell (power)-Marginal abatement cost | 0 | 0 | 0 | 0 | 383.6578 | 383.6578 | ELCTRLYZ_LRG_C → C_GAS_STRG → METHANATION → NG_FC_DCHP_PWR | Grid electricity | Marginal abatement cost | 383.6578 | 888 |  |  | ELCTRLYZ_LRG_C | C_GAS_STRG | METHANATION | NG_FC_DCHP_PWR
| Electricity | Medium centralized electrolysis | Central gas storage | Methanation | District-CHP with natural gas fuel cell (power) | Grid electricity | Power | FCH | Marginal abatement cost | 1 | 1 | 0 | 1 | 3 | Medium centralized electrolysis-Marginal abatement cost | Central gas storage-Marginal abatement cost | Methanation-Marginal abatement cost | District-CHP with natural gas fuel cell (power)-Marginal abatement cost | 0 | 0 | 0 | 0 | 383.6578 | 383.6578 | ELCTRLYZ_MED_C → C_GAS_STRG → METHANATION → NG_FC_DCHP_PWR | Grid electricity | Marginal abatement cost | 383.6578 | 889 |  |  | ELCTRLYZ_MED_C | C_GAS_STRG | METHANATION | NG_FC_DCHP_PWR
| Natural gas | Large centralized natural gas steam reforming | Underground storage | Methanation | District-CHP with natural gas fuel cell (power) | Grid electricity | Power | FCH | Marginal abatement cost | 1 | 0 | 0 | 1 | 2 | Large centralized natural gas steam reforming-Marginal abatement cost | Underground storage-Marginal abatement cost | Methanation-Marginal abatement cost | District-CHP with natural gas fuel cell (power)-Marginal abatement cost | 0 | 0 | 0 | 0 | 383.6578 | 383.6578 | NG_SR_LRG_C → C_UNDRGRND_STRG → METHANATION → NG_FC_DCHP_PWR | Grid electricity | Marginal abatement cost | 383.6578 | 890 |  |  | NG_SR_LRG_C | C_UNDRGRND_STRG | METHANATION | NG_FC_DCHP_PWR
| Natural gas | Small centralized natural gas steam reforming | Central gas storage | Methanation | District-CHP with natural gas fuel cell (power) | Grid electricity | Power | FCH | Marginal abatement cost | 1 | 1 | 0 | 1 | 3 | Small centralized natural gas steam reforming-Marginal abatement cost | Central gas storage-Marginal abatement cost | Methanation-Marginal abatement cost | District-CHP with natural gas fuel cell (power)-Marginal abatement cost | 0 | 0 | 0 | 0 | 383.6578 | 383.6578 | NG_SR_SML_C → C_GAS_STRG → METHANATION → NG_FC_DCHP_PWR | Grid electricity | Marginal abatement cost | 383.6578 | 891 |  |  | NG_SR_SML_C | C_GAS_STRG | METHANATION | NG_FC_DCHP_PWR
| Natural gas | Natural gas production | Natural gas storage | Natural gas transport | District-CHP with natural gas fuel cell (power) | Grid electricity | Power | FCH | Marginal abatement cost | 1 | 1 | 1 | 1 | 4 | Natural gas production-Marginal abatement cost | Natural gas storage-Marginal abatement cost | Natural gas transport-Marginal abatement cost | District-CHP with natural gas fuel cell (power)-Marginal abatement cost | 0 | 0 | 0 | 0 | 383.6578 | 383.6578 | [NG_PROD] → [NG_STRG] → [NG_TRNSP] → NG_FC_DCHP_PWR | Grid electricity | Marginal abatement cost | 383.6578 | 892 |  |  | [NG_PROD] | [NG_STRG] | [NG_TRNSP] | NG_FC_DCHP_PWR
| Biomass | Medium centralized biomass gasification | Central gas storage | Blending in natural gas pipeline | Hydrogen turbine (CC) | Grid electricity | Power | FCH | Marginal abatement cost | 0 | 1 | 0 | 0 | 1 | Medium centralized biomass gasification-Marginal abatement cost | Central gas storage-Marginal abatement cost | Blending in natural gas pipeline-Marginal abatement cost | Hydrogen turbine (CC)-Marginal abatement cost | 0 | 0 | 0 | 0 | -14.7639 | -14.7639 | BIO_GSF_MED_C → C_GAS_STRG → H2_BLND_NG_P → H2_CCGT_PWR | Grid electricity | Marginal abatement cost | -14.7639 | 893 |  |  | BIO_GSF_MED_C | C_GAS_STRG | H2_BLND_NG_P | H2_CCGT_PWR
| Biomass | Medium centralized biomass gasification | Central gas storage | Hydrogen transmission & distribution pipeline | Hydrogen turbine (CC) | Grid electricity | Power | FCH | Marginal abatement cost | 0 | 1 | 1 | 0 | 2 | Medium centralized biomass gasification-Marginal abatement cost | Central gas storage-Marginal abatement cost | Hydrogen transmission & distribution pipeline-Marginal abatement cost | Hydrogen turbine (CC)-Marginal abatement cost | 0 | 0 | 0 | 0 | -14.7639 | -14.7639 | BIO_GSF_MED_C → C_GAS_STRG → H2_T&D_P → H2_CCGT_PWR | Grid electricity | Marginal abatement cost | -14.7639 | 894 |  |  | BIO_GSF_MED_C | C_GAS_STRG | H2_T&D_P | H2_CCGT_PWR
| Biomass | Medium centralized biomass gasification | Central gas storage | Liquid hydrogen truck | Hydrogen turbine (CC) | Grid electricity | Power | FCH | Marginal abatement cost | 0 | 1 | 1 | 0 | 2 | Medium centralized biomass gasification-Marginal abatement cost | Central gas storage-Marginal abatement cost | Liquid hydrogen truck-Marginal abatement cost | Hydrogen turbine (CC)-Marginal abatement cost | 0 | 0 | 0 | 0 | -14.7639 | -14.7639 | BIO_GSF_MED_C → C_GAS_STRG → LQ_TRUCK → H2_CCGT_PWR | Grid electricity | Marginal abatement cost | -14.7639 | 895 |  |  | BIO_GSF_MED_C | C_GAS_STRG | LQ_TRUCK | H2_CCGT_PWR
| Biomass | Medium centralized biomass gasification | Central gas storage | Onsite | Hydrogen turbine (CC) | Grid electricity | Power | FCH | Marginal abatement cost | 0 | 1 | 1 | 0 | 2 | Medium centralized biomass gasification-Marginal abatement cost | Central gas storage-Marginal abatement cost | Onsite-Marginal abatement cost | Hydrogen turbine (CC)-Marginal abatement cost | 0 | 0 | 0 | 0 | -14.7639 | -14.7639 | BIO_GSF_MED_C → C_GAS_STRG → ONSITE_USE → H2_CCGT_PWR | Grid electricity | Marginal abatement cost | -14.7639 | 896 |  |  | BIO_GSF_MED_C | C_GAS_STRG | ONSITE_USE | H2_CCGT_PWR
| Biomass | Medium centralized biomass gasification w/ CCS | Central gas storage | Blending in natural gas pipeline | Hydrogen turbine (CC) | Grid electricity | Power | FCH | Marginal abatement cost | 0 | 1 | 0 | 0 | 1 | Medium centralized biomass gasification w/ CCS-Marginal abatement cost | Central gas storage-Marginal abatement cost | Blending in natural gas pipeline-Marginal abatement cost | Hydrogen turbine (CC)-Marginal abatement cost | 0 | 0 | 0 | 0 | -14.7639 | -14.7639 | BIO_GSF_CCS_MED_C → C_GAS_STRG → H2_BLND_NG_P → H2_CCGT_PWR | Grid electricity | Marginal abatement cost | -14.7639 | 897 |  |  | BIO_GSF_CCS_MED_C | C_GAS_STRG | H2_BLND_NG_P | H2_CCGT_PWR
| Biomass | Medium centralized biomass gasification w/ CCS | Central gas storage | Hydrogen transmission & distribution pipeline | Hydrogen turbine (CC) | Grid electricity | Power | FCH | Marginal abatement cost | 0 | 1 | 1 | 0 | 2 | Medium centralized biomass gasification w/ CCS-Marginal abatement cost | Central gas storage-Marginal abatement cost | Hydrogen transmission & distribution pipeline-Marginal abatement cost | Hydrogen turbine (CC)-Marginal abatement cost | 0 | 0 | 0 | 0 | -14.7639 | -14.7639 | BIO_GSF_CCS_MED_C → C_GAS_STRG → H2_T&D_P → H2_CCGT_PWR | Grid electricity | Marginal abatement cost | -14.7639 | 898 |  |  | BIO_GSF_CCS_MED_C | C_GAS_STRG | H2_T&D_P | H2_CCGT_PWR
| Biomass | Medium centralized biomass gasification w/ CCS | Central gas storage | Liquid hydrogen truck | Hydrogen turbine (CC) | Grid electricity | Power | FCH | Marginal abatement cost | 0 | 1 | 1 | 0 | 2 | Medium centralized biomass gasification w/ CCS-Marginal abatement cost | Central gas storage-Marginal abatement cost | Liquid hydrogen truck-Marginal abatement cost | Hydrogen turbine (CC)-Marginal abatement cost | 0 | 0 | 0 | 0 | -14.7639 | -14.7639 | BIO_GSF_CCS_MED_C → C_GAS_STRG → LQ_TRUCK → H2_CCGT_PWR | Grid electricity | Marginal abatement cost | -14.7639 | 899 |  |  | BIO_GSF_CCS_MED_C | C_GAS_STRG | LQ_TRUCK | H2_CCGT_PWR
| Biomass | Medium centralized biomass gasification w/ CCS | Central gas storage | Onsite | Hydrogen turbine (CC) | Grid electricity | Power | FCH | Marginal abatement cost | 0 | 1 | 1 | 0 | 2 | Medium centralized biomass gasification w/ CCS-Marginal abatement cost | Central gas storage-Marginal abatement cost | Onsite-Marginal abatement cost | Hydrogen turbine (CC)-Marginal abatement cost | 0 | 0 | 0 | 0 | -14.7639 | -14.7639 | BIO_GSF_CCS_MED_C → C_GAS_STRG → ONSITE_USE → H2_CCGT_PWR | Grid electricity | Marginal abatement cost | -14.7639 | 900 |  |  | BIO_GSF_CCS_MED_C | C_GAS_STRG | ONSITE_USE | H2_CCGT_PWR
| Biomass | Small decentralized biomass gasification | Distributed gas storage | Onsite | Hydrogen turbine (CC) | Grid electricity | Power | FCH | Marginal abatement cost | 0 | 1 | 1 | 0 | 2 | Small decentralized biomass gasification-Marginal abatement cost | Distributed gas storage-Marginal abatement cost | Onsite-Marginal abatement cost | Hydrogen turbine (CC)-Marginal abatement cost | 0 | 0 | 0 | 0 | -14.7639 | -14.7639 | BIO_GSF_SML_D → D_GAS_STRG → ONSITE_USE → H2_CCGT_PWR | Grid electricity | Marginal abatement cost | -14.7639 | 901 |  |  | BIO_GSF_SML_D | D_GAS_STRG | ONSITE_USE | H2_CCGT_PWR
| Biomass | Large centralized biomass steam reforming | Underground storage | Blending in natural gas pipeline | Hydrogen turbine (CC) | Grid electricity | Power | FCH | Marginal abatement cost | 0 | 0 | 0 | 0 | 0 | Large centralized biomass steam reforming -Marginal abatement cost | Underground storage-Marginal abatement cost | Blending in natural gas pipeline-Marginal abatement cost | Hydrogen turbine (CC)-Marginal abatement cost | 0 | 0 | 0 | 0 | -14.7639 | -14.7639 | BIO_SR_LRG_C → C_UNDRGRND_STRG → H2_BLND_NG_P → H2_CCGT_PWR | Grid electricity | Marginal abatement cost | -14.7639 | 902 |  |  | BIO_SR_LRG_C | C_UNDRGRND_STRG | H2_BLND_NG_P | H2_CCGT_PWR
| Biomass | Large centralized biomass steam reforming | Underground storage | Hydrogen transmission & distribution pipeline | Hydrogen turbine (CC) | Grid electricity | Power | FCH | Marginal abatement cost | 0 | 0 | 1 | 0 | 1 | Large centralized biomass steam reforming -Marginal abatement cost | Underground storage-Marginal abatement cost | Hydrogen transmission & distribution pipeline-Marginal abatement cost | Hydrogen turbine (CC)-Marginal abatement cost | 0 | 0 | 0 | 0 | -14.7639 | -14.7639 | BIO_SR_LRG_C → C_UNDRGRND_STRG → H2_T&D_P → H2_CCGT_PWR | Grid electricity | Marginal abatement cost | -14.7639 | 903 |  |  | BIO_SR_LRG_C | C_UNDRGRND_STRG | H2_T&D_P | H2_CCGT_PWR
| Biomass | Large centralized biomass steam reforming | Underground storage | Liquid hydrogen truck | Hydrogen turbine (CC) | Grid electricity | Power | FCH | Marginal abatement cost | 0 | 0 | 1 | 0 | 1 | Large centralized biomass steam reforming -Marginal abatement cost | Underground storage-Marginal abatement cost | Liquid hydrogen truck-Marginal abatement cost | Hydrogen turbine (CC)-Marginal abatement cost | 0 | 0 | 0 | 0 | -14.7639 | -14.7639 | BIO_SR_LRG_C → C_UNDRGRND_STRG → LQ_TRUCK → H2_CCGT_PWR | Grid electricity | Marginal abatement cost | -14.7639 | 904 |  |  | BIO_SR_LRG_C | C_UNDRGRND_STRG | LQ_TRUCK | H2_CCGT_PWR
| Biomass | Large centralized biomass steam reforming | Underground storage | Onsite | Hydrogen turbine (CC) | Grid electricity | Power | FCH | Marginal abatement cost | 0 | 0 | 1 | 0 | 1 | Large centralized biomass steam reforming -Marginal abatement cost | Underground storage-Marginal abatement cost | Onsite-Marginal abatement cost | Hydrogen turbine (CC)-Marginal abatement cost | 0 | 0 | 0 | 0 | -14.7639 | -14.7639 | BIO_SR_LRG_C → C_UNDRGRND_STRG → ONSITE_USE → H2_CCGT_PWR | Grid electricity | Marginal abatement cost | -14.7639 | 905 |  |  | BIO_SR_LRG_C | C_UNDRGRND_STRG | ONSITE_USE | H2_CCGT_PWR
| Biomass | Large centralized biomass steam reforming | No storage | Hydrogen transmission & distribution pipeline | Hydrogen turbine (CC) | Grid electricity | Power | FCH | Marginal abatement cost | 0 | 1 | 1 | 0 | 2 | Large centralized biomass steam reforming -Marginal abatement cost | No storage-Marginal abatement cost | Hydrogen transmission & distribution pipeline-Marginal abatement cost | Hydrogen turbine (CC)-Marginal abatement cost | 0 | 0 | 0 | 0 | -14.7639 | -14.7639 | BIO_SR_LRG_C → NO_STRG → H2_T&D_P → H2_CCGT_PWR | Grid electricity | Marginal abatement cost | -14.7639 | 906 |  |  | BIO_SR_LRG_C | NO_STRG | H2_T&D_P | H2_CCGT_PWR
| Electricity | Large centralized electrolysis | Underground storage | Blending in natural gas pipeline | Hydrogen turbine (CC) | Grid electricity | Power | FCH | Marginal abatement cost | 1 | 0 | 0 | 0 | 1 | Large centralized electrolysis-Marginal abatement cost | Underground storage-Marginal abatement cost | Blending in natural gas pipeline-Marginal abatement cost | Hydrogen turbine (CC)-Marginal abatement cost | 0 | 0 | 0 | 0 | -14.7639 | -14.7639 | ELCTRLYZ_LRG_C → C_UNDRGRND_STRG → H2_BLND_NG_P → H2_CCGT_PWR | Grid electricity | Marginal abatement cost | -14.7639 | 907 |  |  | ELCTRLYZ_LRG_C | C_UNDRGRND_STRG | H2_BLND_NG_P | H2_CCGT_PWR
| Electricity | Large centralized electrolysis | Underground storage | Hydrogen transmission & distribution pipeline | Hydrogen turbine (CC) | Grid electricity | Power | FCH | Marginal abatement cost | 1 | 0 | 1 | 0 | 2 | Large centralized electrolysis-Marginal abatement cost | Underground storage-Marginal abatement cost | Hydrogen transmission & distribution pipeline-Marginal abatement cost | Hydrogen turbine (CC)-Marginal abatement cost | 0 | 0 | 0 | 0 | -14.7639 | -14.7639 | ELCTRLYZ_LRG_C → C_UNDRGRND_STRG → H2_T&D_P → H2_CCGT_PWR | Grid electricity | Marginal abatement cost | -14.7639 | 908 |  |  | ELCTRLYZ_LRG_C | C_UNDRGRND_STRG | H2_T&D_P | H2_CCGT_PWR
| Electricity | Large centralized electrolysis | Underground storage | Liquid hydrogen truck | Hydrogen turbine (CC) | Grid electricity | Power | FCH | Marginal abatement cost | 1 | 0 | 1 | 0 | 2 | Large centralized electrolysis-Marginal abatement cost | Underground storage-Marginal abatement cost | Liquid hydrogen truck-Marginal abatement cost | Hydrogen turbine (CC)-Marginal abatement cost | 0 | 0 | 0 | 0 | -14.7639 | -14.7639 | ELCTRLYZ_LRG_C → C_UNDRGRND_STRG → LQ_TRUCK → H2_CCGT_PWR | Grid electricity | Marginal abatement cost | -14.7639 | 909 |  |  | ELCTRLYZ_LRG_C | C_UNDRGRND_STRG | LQ_TRUCK | H2_CCGT_PWR
| Electricity | Large centralized electrolysis | Underground storage | Onsite | Hydrogen turbine (CC) | Grid electricity | Power | FCH | Marginal abatement cost | 1 | 0 | 1 | 0 | 2 | Large centralized electrolysis-Marginal abatement cost | Underground storage-Marginal abatement cost | Onsite-Marginal abatement cost | Hydrogen turbine (CC)-Marginal abatement cost | 0 | 0 | 0 | 0 | -14.7639 | -14.7639 | ELCTRLYZ_LRG_C → C_UNDRGRND_STRG → ONSITE_USE → H2_CCGT_PWR | Grid electricity | Marginal abatement cost | -14.7639 | 910 |  |  | ELCTRLYZ_LRG_C | C_UNDRGRND_STRG | ONSITE_USE | H2_CCGT_PWR
| Electricity | Large centralized electrolysis | Central gas storage | Blending in natural gas pipeline | Hydrogen turbine (CC) | Grid electricity | Power | FCH | Marginal abatement cost | 1 | 1 | 0 | 0 | 2 | Large centralized electrolysis-Marginal abatement cost | Central gas storage-Marginal abatement cost | Blending in natural gas pipeline-Marginal abatement cost | Hydrogen turbine (CC)-Marginal abatement cost | 0 | 0 | 0 | 0 | -14.7639 | -14.7639 | ELCTRLYZ_LRG_C → C_GAS_STRG → H2_BLND_NG_P → H2_CCGT_PWR | Grid electricity | Marginal abatement cost | -14.7639 | 911 |  |  | ELCTRLYZ_LRG_C | C_GAS_STRG | H2_BLND_NG_P | H2_CCGT_PWR
| Electricity | Large centralized electrolysis | Central gas storage | Hydrogen transmission & distribution pipeline | Hydrogen turbine (CC) | Grid electricity | Power | FCH | Marginal abatement cost | 1 | 1 | 1 | 0 | 3 | Large centralized electrolysis-Marginal abatement cost | Central gas storage-Marginal abatement cost | Hydrogen transmission & distribution pipeline-Marginal abatement cost | Hydrogen turbine (CC)-Marginal abatement cost | 0 | 0 | 0 | 0 | -14.7639 | -14.7639 | ELCTRLYZ_LRG_C → C_GAS_STRG → H2_T&D_P → H2_CCGT_PWR | Grid electricity | Marginal abatement cost | -14.7639 | 912 |  |  | ELCTRLYZ_LRG_C | C_GAS_STRG | H2_T&D_P | H2_CCGT_PWR
| Electricity | Large centralized electrolysis | Central gas storage | Liquid hydrogen truck | Hydrogen turbine (CC) | Grid electricity | Power | FCH | Marginal abatement cost | 1 | 1 | 1 | 0 | 3 | Large centralized electrolysis-Marginal abatement cost | Central gas storage-Marginal abatement cost | Liquid hydrogen truck-Marginal abatement cost | Hydrogen turbine (CC)-Marginal abatement cost | 0 | 0 | 0 | 0 | -14.7639 | -14.7639 | ELCTRLYZ_LRG_C → C_GAS_STRG → LQ_TRUCK → H2_CCGT_PWR | Grid electricity | Marginal abatement cost | -14.7639 | 913 |  |  | ELCTRLYZ_LRG_C | C_GAS_STRG | LQ_TRUCK | H2_CCGT_PWR
| Electricity | Large centralized electrolysis | Central gas storage | Onsite | Hydrogen turbine (CC) | Grid electricity | Power | FCH | Marginal abatement cost | 1 | 1 | 1 | 0 | 3 | Large centralized electrolysis-Marginal abatement cost | Central gas storage-Marginal abatement cost | Onsite-Marginal abatement cost | Hydrogen turbine (CC)-Marginal abatement cost | 0 | 0 | 0 | 0 | -14.7639 | -14.7639 | ELCTRLYZ_LRG_C → C_GAS_STRG → ONSITE_USE → H2_CCGT_PWR | Grid electricity | Marginal abatement cost | -14.7639 | 914 |  |  | ELCTRLYZ_LRG_C | C_GAS_STRG | ONSITE_USE | H2_CCGT_PWR
| Electricity | Medium centralized electrolysis | Central gas storage | Blending in natural gas pipeline | Hydrogen turbine (CC) | Grid electricity | Power | FCH | Marginal abatement cost | 1 | 1 | 0 | 0 | 2 | Medium centralized electrolysis-Marginal abatement cost | Central gas storage-Marginal abatement cost | Blending in natural gas pipeline-Marginal abatement cost | Hydrogen turbine (CC)-Marginal abatement cost | 0 | 0 | 0 | 0 | -14.7639 | -14.7639 | ELCTRLYZ_MED_C → C_GAS_STRG → H2_BLND_NG_P → H2_CCGT_PWR | Grid electricity | Marginal abatement cost | -14.7639 | 915 |  |  | ELCTRLYZ_MED_C | C_GAS_STRG | H2_BLND_NG_P | H2_CCGT_PWR
| Electricity | Medium centralized electrolysis | Central gas storage | Hydrogen transmission & distribution pipeline | Hydrogen turbine (CC) | Grid electricity | Power | FCH | Marginal abatement cost | 1 | 1 | 1 | 0 | 3 | Medium centralized electrolysis-Marginal abatement cost | Central gas storage-Marginal abatement cost | Hydrogen transmission & distribution pipeline-Marginal abatement cost | Hydrogen turbine (CC)-Marginal abatement cost | 0 | 0 | 0 | 0 | -14.7639 | -14.7639 | ELCTRLYZ_MED_C → C_GAS_STRG → H2_T&D_P → H2_CCGT_PWR | Grid electricity | Marginal abatement cost | -14.7639 | 916 |  |  | ELCTRLYZ_MED_C | C_GAS_STRG | H2_T&D_P | H2_CCGT_PWR
| Electricity | Medium centralized electrolysis | Central gas storage | Liquid hydrogen truck | Hydrogen turbine (CC) | Grid electricity | Power | FCH | Marginal abatement cost | 1 | 1 | 1 | 0 | 3 | Medium centralized electrolysis-Marginal abatement cost | Central gas storage-Marginal abatement cost | Liquid hydrogen truck-Marginal abatement cost | Hydrogen turbine (CC)-Marginal abatement cost | 0 | 0 | 0 | 0 | -14.7639 | -14.7639 | ELCTRLYZ_MED_C → C_GAS_STRG → LQ_TRUCK → H2_CCGT_PWR | Grid electricity | Marginal abatement cost | -14.7639 | 917 |  |  | ELCTRLYZ_MED_C | C_GAS_STRG | LQ_TRUCK | H2_CCGT_PWR
| Electricity | Medium centralized electrolysis | Central gas storage | Onsite | Hydrogen turbine (CC) | Grid electricity | Power | FCH | Marginal abatement cost | 1 | 1 | 1 | 0 | 3 | Medium centralized electrolysis-Marginal abatement cost | Central gas storage-Marginal abatement cost | Onsite-Marginal abatement cost | Hydrogen turbine (CC)-Marginal abatement cost | 0 | 0 | 0 | 0 | -14.7639 | -14.7639 | ELCTRLYZ_MED_C → C_GAS_STRG → ONSITE_USE → H2_CCGT_PWR | Grid electricity | Marginal abatement cost | -14.7639 | 918 |  |  | ELCTRLYZ_MED_C | C_GAS_STRG | ONSITE_USE | H2_CCGT_PWR
| Electricity | Small decentralized electrolysis | Distributed gas storage | Onsite | Hydrogen turbine (CC) | Grid electricity | Power | FCH | Marginal abatement cost | 1 | 1 | 1 | 0 | 3 | Small decentralized electrolysis-Marginal abatement cost | Distributed gas storage-Marginal abatement cost | Onsite-Marginal abatement cost | Hydrogen turbine (CC)-Marginal abatement cost | 0 | 0 | 0 | 0 | -14.7639 | -14.7639 | ELCTRLYZ_SML_D → D_GAS_STRG → ONSITE_USE → H2_CCGT_PWR | Grid electricity | Marginal abatement cost | -14.7639 | 919 |  |  | ELCTRLYZ_SML_D | D_GAS_STRG | ONSITE_USE | H2_CCGT_PWR
| Natural gas | Large centralized natural gas steam reforming | Underground storage | Blending in natural gas pipeline | Hydrogen turbine (CC) | Grid electricity | Power | FCH | Marginal abatement cost | 1 | 0 | 0 | 0 | 1 | Large centralized natural gas steam reforming-Marginal abatement cost | Underground storage-Marginal abatement cost | Blending in natural gas pipeline-Marginal abatement cost | Hydrogen turbine (CC)-Marginal abatement cost | 0 | 0 | 0 | 0 | -14.7639 | -14.7639 | NG_SR_LRG_C → C_UNDRGRND_STRG → H2_BLND_NG_P → H2_CCGT_PWR | Grid electricity | Marginal abatement cost | -14.7639 | 920 |  |  | NG_SR_LRG_C | C_UNDRGRND_STRG | H2_BLND_NG_P | H2_CCGT_PWR
| Natural gas | Large centralized natural gas steam reforming | Underground storage | Hydrogen transmission & distribution pipeline | Hydrogen turbine (CC) | Grid electricity | Power | FCH | Marginal abatement cost | 1 | 0 | 1 | 0 | 2 | Large centralized natural gas steam reforming-Marginal abatement cost | Underground storage-Marginal abatement cost | Hydrogen transmission & distribution pipeline-Marginal abatement cost | Hydrogen turbine (CC)-Marginal abatement cost | 0 | 0 | 0 | 0 | -14.7639 | -14.7639 | NG_SR_LRG_C → C_UNDRGRND_STRG → H2_T&D_P → H2_CCGT_PWR | Grid electricity | Marginal abatement cost | -14.7639 | 921 |  |  | NG_SR_LRG_C | C_UNDRGRND_STRG | H2_T&D_P | H2_CCGT_PWR
| Natural gas | Large centralized natural gas steam reforming | Underground storage | Liquid hydrogen truck | Hydrogen turbine (CC) | Grid electricity | Power | FCH | Marginal abatement cost | 1 | 0 | 1 | 0 | 2 | Large centralized natural gas steam reforming-Marginal abatement cost | Underground storage-Marginal abatement cost | Liquid hydrogen truck-Marginal abatement cost | Hydrogen turbine (CC)-Marginal abatement cost | 0 | 0 | 0 | 0 | -14.7639 | -14.7639 | NG_SR_LRG_C → C_UNDRGRND_STRG → LQ_TRUCK → H2_CCGT_PWR | Grid electricity | Marginal abatement cost | -14.7639 | 922 |  |  | NG_SR_LRG_C | C_UNDRGRND_STRG | LQ_TRUCK | H2_CCGT_PWR
| Natural gas | Large centralized natural gas steam reforming | Underground storage | Onsite | Hydrogen turbine (CC) | Grid electricity | Power | FCH | Marginal abatement cost | 1 | 0 | 1 | 0 | 2 | Large centralized natural gas steam reforming-Marginal abatement cost | Underground storage-Marginal abatement cost | Onsite-Marginal abatement cost | Hydrogen turbine (CC)-Marginal abatement cost | 0 | 0 | 0 | 0 | -14.7639 | -14.7639 | NG_SR_LRG_C → C_UNDRGRND_STRG → ONSITE_USE → H2_CCGT_PWR | Grid electricity | Marginal abatement cost | -14.7639 | 923 |  |  | NG_SR_LRG_C | C_UNDRGRND_STRG | ONSITE_USE | H2_CCGT_PWR
| Natural gas | Large centralized natural gas steam reforming | No storage | Hydrogen transmission & distribution pipeline | Hydrogen turbine (CC) | Grid electricity | Power | FCH | Marginal abatement cost | 1 | 1 | 1 | 0 | 3 | Large centralized natural gas steam reforming-Marginal abatement cost | No storage-Marginal abatement cost | Hydrogen transmission & distribution pipeline-Marginal abatement cost | Hydrogen turbine (CC)-Marginal abatement cost | 0 | 0 | 0 | 0 | -14.7639 | -14.7639 | NG_SR_LRG_C → NO_STRG → H2_T&D_P → H2_CCGT_PWR | Grid electricity | Marginal abatement cost | -14.7639 | 924 |  |  | NG_SR_LRG_C | NO_STRG | H2_T&D_P | H2_CCGT_PWR
| Natural gas | Small centralized natural gas steam reforming | Central gas storage | Blending in natural gas pipeline | Hydrogen turbine (CC) | Grid electricity | Power | FCH | Marginal abatement cost | 1 | 1 | 0 | 0 | 2 | Small centralized natural gas steam reforming-Marginal abatement cost | Central gas storage-Marginal abatement cost | Blending in natural gas pipeline-Marginal abatement cost | Hydrogen turbine (CC)-Marginal abatement cost | 0 | 0 | 0 | 0 | -14.7639 | -14.7639 | NG_SR_SML_C → C_GAS_STRG → H2_BLND_NG_P → H2_CCGT_PWR | Grid electricity | Marginal abatement cost | -14.7639 | 925 |  |  | NG_SR_SML_C | C_GAS_STRG | H2_BLND_NG_P | H2_CCGT_PWR
| Natural gas | Small centralized natural gas steam reforming | Central gas storage | Hydrogen transmission & distribution pipeline | Hydrogen turbine (CC) | Grid electricity | Power | FCH | Marginal abatement cost | 1 | 1 | 1 | 0 | 3 | Small centralized natural gas steam reforming-Marginal abatement cost | Central gas storage-Marginal abatement cost | Hydrogen transmission & distribution pipeline-Marginal abatement cost | Hydrogen turbine (CC)-Marginal abatement cost | 0 | 0 | 0 | 0 | -14.7639 | -14.7639 | NG_SR_SML_C → C_GAS_STRG → H2_T&D_P → H2_CCGT_PWR | Grid electricity | Marginal abatement cost | -14.7639 | 926 |  |  | NG_SR_SML_C | C_GAS_STRG | H2_T&D_P | H2_CCGT_PWR
| Natural gas | Small centralized natural gas steam reforming | Central gas storage | Liquid hydrogen truck | Hydrogen turbine (CC) | Grid electricity | Power | FCH | Marginal abatement cost | 1 | 1 | 1 | 0 | 3 | Small centralized natural gas steam reforming-Marginal abatement cost | Central gas storage-Marginal abatement cost | Liquid hydrogen truck-Marginal abatement cost | Hydrogen turbine (CC)-Marginal abatement cost | 0 | 0 | 0 | 0 | -14.7639 | -14.7639 | NG_SR_SML_C → C_GAS_STRG → LQ_TRUCK → H2_CCGT_PWR | Grid electricity | Marginal abatement cost | -14.7639 | 927 |  |  | NG_SR_SML_C | C_GAS_STRG | LQ_TRUCK | H2_CCGT_PWR
| Natural gas | Small centralized natural gas steam reforming | Central gas storage | Onsite | Hydrogen turbine (CC) | Grid electricity | Power | FCH | Marginal abatement cost | 1 | 1 | 1 | 0 | 3 | Small centralized natural gas steam reforming-Marginal abatement cost | Central gas storage-Marginal abatement cost | Onsite-Marginal abatement cost | Hydrogen turbine (CC)-Marginal abatement cost | 0 | 0 | 0 | 0 | -14.7639 | -14.7639 | NG_SR_SML_C → C_GAS_STRG → ONSITE_USE → H2_CCGT_PWR | Grid electricity | Marginal abatement cost | -14.7639 | 928 |  |  | NG_SR_SML_C | C_GAS_STRG | ONSITE_USE | H2_CCGT_PWR
| Natural gas | Medium decentralized natural gas steam reforming | Distributed gas storage | Onsite | Hydrogen turbine (CC) | Grid electricity | Power | FCH | Marginal abatement cost | 1 | 1 | 1 | 0 | 3 | Medium decentralized natural gas steam reforming-Marginal abatement cost | Distributed gas storage-Marginal abatement cost | Onsite-Marginal abatement cost | Hydrogen turbine (CC)-Marginal abatement cost | 0 | 0 | 0 | 0 | -14.7639 | -14.7639 | NG_SR_MED_D → D_GAS_STRG → ONSITE_USE → H2_CCGT_PWR | Grid electricity | Marginal abatement cost | -14.7639 | 929 |  |  | NG_SR_MED_D | D_GAS_STRG | ONSITE_USE | H2_CCGT_PWR
| Natural gas | Small decentralized natural gas steam reforming | Distributed gas storage | Onsite | Hydrogen turbine (CC) | Grid electricity | Power | FCH | Marginal abatement cost | 1 | 1 | 1 | 0 | 3 | Small decentralized natural gas steam reforming-Marginal abatement cost | Distributed gas storage-Marginal abatement cost | Onsite-Marginal abatement cost | Hydrogen turbine (CC)-Marginal abatement cost | 0 | 0 | 0 | 0 | -14.7639 | -14.7639 | NG_SR_SML_D → D_GAS_STRG → ONSITE_USE → H2_CCGT_PWR | Grid electricity | Marginal abatement cost | -14.7639 | 930 |  |  | NG_SR_SML_D | D_GAS_STRG | ONSITE_USE | H2_CCGT_PWR
| Biomass | Medium centralized biomass gasification | Central gas storage | Blending in natural gas pipeline | Hydrogen turbine (OC) | Grid electricity | Power | FCH | Marginal abatement cost | 0 | 1 | 0 | 0 | 1 | Medium centralized biomass gasification-Marginal abatement cost | Central gas storage-Marginal abatement cost | Blending in natural gas pipeline-Marginal abatement cost | Hydrogen turbine (OC)-Marginal abatement cost | 0 | 0 | 0 | 0 | -3.6296 | -3.6296 | BIO_GSF_MED_C → C_GAS_STRG → H2_BLND_NG_P → H2_OCGT_PWR | Grid electricity | Marginal abatement cost | -3.6296 | 931 |  |  | BIO_GSF_MED_C | C_GAS_STRG | H2_BLND_NG_P | H2_OCGT_PWR
| Biomass | Medium centralized biomass gasification | Central gas storage | Hydrogen transmission & distribution pipeline | Hydrogen turbine (OC) | Grid electricity | Power | FCH | Marginal abatement cost | 0 | 1 | 1 | 0 | 2 | Medium centralized biomass gasification-Marginal abatement cost | Central gas storage-Marginal abatement cost | Hydrogen transmission & distribution pipeline-Marginal abatement cost | Hydrogen turbine (OC)-Marginal abatement cost | 0 | 0 | 0 | 0 | -3.6296 | -3.6296 | BIO_GSF_MED_C → C_GAS_STRG → H2_T&D_P → H2_OCGT_PWR | Grid electricity | Marginal abatement cost | -3.6296 | 932 |  |  | BIO_GSF_MED_C | C_GAS_STRG | H2_T&D_P | H2_OCGT_PWR
| Biomass | Medium centralized biomass gasification | Central gas storage | Liquid hydrogen truck | Hydrogen turbine (OC) | Grid electricity | Power | FCH | Marginal abatement cost | 0 | 1 | 1 | 0 | 2 | Medium centralized biomass gasification-Marginal abatement cost | Central gas storage-Marginal abatement cost | Liquid hydrogen truck-Marginal abatement cost | Hydrogen turbine (OC)-Marginal abatement cost | 0 | 0 | 0 | 0 | -3.6296 | -3.6296 | BIO_GSF_MED_C → C_GAS_STRG → LQ_TRUCK → H2_OCGT_PWR | Grid electricity | Marginal abatement cost | -3.6296 | 933 |  |  | BIO_GSF_MED_C | C_GAS_STRG | LQ_TRUCK | H2_OCGT_PWR
| Biomass | Medium centralized biomass gasification | Central gas storage | Onsite | Hydrogen turbine (OC) | Grid electricity | Power | FCH | Marginal abatement cost | 0 | 1 | 1 | 0 | 2 | Medium centralized biomass gasification-Marginal abatement cost | Central gas storage-Marginal abatement cost | Onsite-Marginal abatement cost | Hydrogen turbine (OC)-Marginal abatement cost | 0 | 0 | 0 | 0 | -3.6296 | -3.6296 | BIO_GSF_MED_C → C_GAS_STRG → ONSITE_USE → H2_OCGT_PWR | Grid electricity | Marginal abatement cost | -3.6296 | 934 |  |  | BIO_GSF_MED_C | C_GAS_STRG | ONSITE_USE | H2_OCGT_PWR
| Biomass | Medium centralized biomass gasification w/ CCS | Central gas storage | Blending in natural gas pipeline | Hydrogen turbine (OC) | Grid electricity | Power | FCH | Marginal abatement cost | 0 | 1 | 0 | 0 | 1 | Medium centralized biomass gasification w/ CCS-Marginal abatement cost | Central gas storage-Marginal abatement cost | Blending in natural gas pipeline-Marginal abatement cost | Hydrogen turbine (OC)-Marginal abatement cost | 0 | 0 | 0 | 0 | -3.6296 | -3.6296 | BIO_GSF_CCS_MED_C → C_GAS_STRG → H2_BLND_NG_P → H2_OCGT_PWR | Grid electricity | Marginal abatement cost | -3.6296 | 935 |  |  | BIO_GSF_CCS_MED_C | C_GAS_STRG | H2_BLND_NG_P | H2_OCGT_PWR
| Biomass | Medium centralized biomass gasification w/ CCS | Central gas storage | Hydrogen transmission & distribution pipeline | Hydrogen turbine (OC) | Grid electricity | Power | FCH | Marginal abatement cost | 0 | 1 | 1 | 0 | 2 | Medium centralized biomass gasification w/ CCS-Marginal abatement cost | Central gas storage-Marginal abatement cost | Hydrogen transmission & distribution pipeline-Marginal abatement cost | Hydrogen turbine (OC)-Marginal abatement cost | 0 | 0 | 0 | 0 | -3.6296 | -3.6296 | BIO_GSF_CCS_MED_C → C_GAS_STRG → H2_T&D_P → H2_OCGT_PWR | Grid electricity | Marginal abatement cost | -3.6296 | 936 |  |  | BIO_GSF_CCS_MED_C | C_GAS_STRG | H2_T&D_P | H2_OCGT_PWR
| Biomass | Medium centralized biomass gasification w/ CCS | Central gas storage | Liquid hydrogen truck | Hydrogen turbine (OC) | Grid electricity | Power | FCH | Marginal abatement cost | 0 | 1 | 1 | 0 | 2 | Medium centralized biomass gasification w/ CCS-Marginal abatement cost | Central gas storage-Marginal abatement cost | Liquid hydrogen truck-Marginal abatement cost | Hydrogen turbine (OC)-Marginal abatement cost | 0 | 0 | 0 | 0 | -3.6296 | -3.6296 | BIO_GSF_CCS_MED_C → C_GAS_STRG → LQ_TRUCK → H2_OCGT_PWR | Grid electricity | Marginal abatement cost | -3.6296 | 937 |  |  | BIO_GSF_CCS_MED_C | C_GAS_STRG | LQ_TRUCK | H2_OCGT_PWR
| Biomass | Medium centralized biomass gasification w/ CCS | Central gas storage | Onsite | Hydrogen turbine (OC) | Grid electricity | Power | FCH | Marginal abatement cost | 0 | 1 | 1 | 0 | 2 | Medium centralized biomass gasification w/ CCS-Marginal abatement cost | Central gas storage-Marginal abatement cost | Onsite-Marginal abatement cost | Hydrogen turbine (OC)-Marginal abatement cost | 0 | 0 | 0 | 0 | -3.6296 | -3.6296 | BIO_GSF_CCS_MED_C → C_GAS_STRG → ONSITE_USE → H2_OCGT_PWR | Grid electricity | Marginal abatement cost | -3.6296 | 938 |  |  | BIO_GSF_CCS_MED_C | C_GAS_STRG | ONSITE_USE | H2_OCGT_PWR
| Biomass | Small decentralized biomass gasification | Distributed gas storage | Onsite | Hydrogen turbine (OC) | Grid electricity | Power | FCH | Marginal abatement cost | 0 | 1 | 1 | 0 | 2 | Small decentralized biomass gasification-Marginal abatement cost | Distributed gas storage-Marginal abatement cost | Onsite-Marginal abatement cost | Hydrogen turbine (OC)-Marginal abatement cost | 0 | 0 | 0 | 0 | -3.6296 | -3.6296 | BIO_GSF_SML_D → D_GAS_STRG → ONSITE_USE → H2_OCGT_PWR | Grid electricity | Marginal abatement cost | -3.6296 | 939 |  |  | BIO_GSF_SML_D | D_GAS_STRG | ONSITE_USE | H2_OCGT_PWR
| Biomass | Large centralized biomass steam reforming | Underground storage | Blending in natural gas pipeline | Hydrogen turbine (OC) | Grid electricity | Power | FCH | Marginal abatement cost | 0 | 0 | 0 | 0 | 0 | Large centralized biomass steam reforming -Marginal abatement cost | Underground storage-Marginal abatement cost | Blending in natural gas pipeline-Marginal abatement cost | Hydrogen turbine (OC)-Marginal abatement cost | 0 | 0 | 0 | 0 | -3.6296 | -3.6296 | BIO_SR_LRG_C → C_UNDRGRND_STRG → H2_BLND_NG_P → H2_OCGT_PWR | Grid electricity | Marginal abatement cost | -3.6296 | 940 |  |  | BIO_SR_LRG_C | C_UNDRGRND_STRG | H2_BLND_NG_P | H2_OCGT_PWR
| Biomass | Large centralized biomass steam reforming | Underground storage | Hydrogen transmission & distribution pipeline | Hydrogen turbine (OC) | Grid electricity | Power | FCH | Marginal abatement cost | 0 | 0 | 1 | 0 | 1 | Large centralized biomass steam reforming -Marginal abatement cost | Underground storage-Marginal abatement cost | Hydrogen transmission & distribution pipeline-Marginal abatement cost | Hydrogen turbine (OC)-Marginal abatement cost | 0 | 0 | 0 | 0 | -3.6296 | -3.6296 | BIO_SR_LRG_C → C_UNDRGRND_STRG → H2_T&D_P → H2_OCGT_PWR | Grid electricity | Marginal abatement cost | -3.6296 | 941 |  |  | BIO_SR_LRG_C | C_UNDRGRND_STRG | H2_T&D_P | H2_OCGT_PWR
| Biomass | Large centralized biomass steam reforming | Underground storage | Liquid hydrogen truck | Hydrogen turbine (OC) | Grid electricity | Power | FCH | Marginal abatement cost | 0 | 0 | 1 | 0 | 1 | Large centralized biomass steam reforming -Marginal abatement cost | Underground storage-Marginal abatement cost | Liquid hydrogen truck-Marginal abatement cost | Hydrogen turbine (OC)-Marginal abatement cost | 0 | 0 | 0 | 0 | -3.6296 | -3.6296 | BIO_SR_LRG_C → C_UNDRGRND_STRG → LQ_TRUCK → H2_OCGT_PWR | Grid electricity | Marginal abatement cost | -3.6296 | 942 |  |  | BIO_SR_LRG_C | C_UNDRGRND_STRG | LQ_TRUCK | H2_OCGT_PWR
| Biomass | Large centralized biomass steam reforming | Underground storage | Onsite | Hydrogen turbine (OC) | Grid electricity | Power | FCH | Marginal abatement cost | 0 | 0 | 1 | 0 | 1 | Large centralized biomass steam reforming -Marginal abatement cost | Underground storage-Marginal abatement cost | Onsite-Marginal abatement cost | Hydrogen turbine (OC)-Marginal abatement cost | 0 | 0 | 0 | 0 | -3.6296 | -3.6296 | BIO_SR_LRG_C → C_UNDRGRND_STRG → ONSITE_USE → H2_OCGT_PWR | Grid electricity | Marginal abatement cost | -3.6296 | 943 |  |  | BIO_SR_LRG_C | C_UNDRGRND_STRG | ONSITE_USE | H2_OCGT_PWR
| Biomass | Large centralized biomass steam reforming | No storage | Hydrogen transmission & distribution pipeline | Hydrogen turbine (OC) | Grid electricity | Power | FCH | Marginal abatement cost | 0 | 1 | 1 | 0 | 2 | Large centralized biomass steam reforming -Marginal abatement cost | No storage-Marginal abatement cost | Hydrogen transmission & distribution pipeline-Marginal abatement cost | Hydrogen turbine (OC)-Marginal abatement cost | 0 | 0 | 0 | 0 | -3.6296 | -3.6296 | BIO_SR_LRG_C → NO_STRG → H2_T&D_P → H2_OCGT_PWR | Grid electricity | Marginal abatement cost | -3.6296 | 944 |  |  | BIO_SR_LRG_C | NO_STRG | H2_T&D_P | H2_OCGT_PWR
| Electricity | Large centralized electrolysis | Underground storage | Blending in natural gas pipeline | Hydrogen turbine (OC) | Grid electricity | Power | FCH | Marginal abatement cost | 1 | 0 | 0 | 0 | 1 | Large centralized electrolysis-Marginal abatement cost | Underground storage-Marginal abatement cost | Blending in natural gas pipeline-Marginal abatement cost | Hydrogen turbine (OC)-Marginal abatement cost | 0 | 0 | 0 | 0 | -3.6296 | -3.6296 | ELCTRLYZ_LRG_C → C_UNDRGRND_STRG → H2_BLND_NG_P → H2_OCGT_PWR | Grid electricity | Marginal abatement cost | -3.6296 | 945 |  |  | ELCTRLYZ_LRG_C | C_UNDRGRND_STRG | H2_BLND_NG_P | H2_OCGT_PWR
| Electricity | Large centralized electrolysis | Underground storage | Hydrogen transmission & distribution pipeline | Hydrogen turbine (OC) | Grid electricity | Power | FCH | Marginal abatement cost | 1 | 0 | 1 | 0 | 2 | Large centralized electrolysis-Marginal abatement cost | Underground storage-Marginal abatement cost | Hydrogen transmission & distribution pipeline-Marginal abatement cost | Hydrogen turbine (OC)-Marginal abatement cost | 0 | 0 | 0 | 0 | -3.6296 | -3.6296 | ELCTRLYZ_LRG_C → C_UNDRGRND_STRG → H2_T&D_P → H2_OCGT_PWR | Grid electricity | Marginal abatement cost | -3.6296 | 946 |  |  | ELCTRLYZ_LRG_C | C_UNDRGRND_STRG | H2_T&D_P | H2_OCGT_PWR
| Electricity | Large centralized electrolysis | Underground storage | Liquid hydrogen truck | Hydrogen turbine (OC) | Grid electricity | Power | FCH | Marginal abatement cost | 1 | 0 | 1 | 0 | 2 | Large centralized electrolysis-Marginal abatement cost | Underground storage-Marginal abatement cost | Liquid hydrogen truck-Marginal abatement cost | Hydrogen turbine (OC)-Marginal abatement cost | 0 | 0 | 0 | 0 | -3.6296 | -3.6296 | ELCTRLYZ_LRG_C → C_UNDRGRND_STRG → LQ_TRUCK → H2_OCGT_PWR | Grid electricity | Marginal abatement cost | -3.6296 | 947 |  |  | ELCTRLYZ_LRG_C | C_UNDRGRND_STRG | LQ_TRUCK | H2_OCGT_PWR
| Electricity | Large centralized electrolysis | Underground storage | Onsite | Hydrogen turbine (OC) | Grid electricity | Power | FCH | Marginal abatement cost | 1 | 0 | 1 | 0 | 2 | Large centralized electrolysis-Marginal abatement cost | Underground storage-Marginal abatement cost | Onsite-Marginal abatement cost | Hydrogen turbine (OC)-Marginal abatement cost | 0 | 0 | 0 | 0 | -3.6296 | -3.6296 | ELCTRLYZ_LRG_C → C_UNDRGRND_STRG → ONSITE_USE → H2_OCGT_PWR | Grid electricity | Marginal abatement cost | -3.6296 | 948 |  |  | ELCTRLYZ_LRG_C | C_UNDRGRND_STRG | ONSITE_USE | H2_OCGT_PWR
| Electricity | Large centralized electrolysis | Central gas storage | Blending in natural gas pipeline | Hydrogen turbine (OC) | Grid electricity | Power | FCH | Marginal abatement cost | 1 | 1 | 0 | 0 | 2 | Large centralized electrolysis-Marginal abatement cost | Central gas storage-Marginal abatement cost | Blending in natural gas pipeline-Marginal abatement cost | Hydrogen turbine (OC)-Marginal abatement cost | 0 | 0 | 0 | 0 | -3.6296 | -3.6296 | ELCTRLYZ_LRG_C → C_GAS_STRG → H2_BLND_NG_P → H2_OCGT_PWR | Grid electricity | Marginal abatement cost | -3.6296 | 949 |  |  | ELCTRLYZ_LRG_C | C_GAS_STRG | H2_BLND_NG_P | H2_OCGT_PWR
| Electricity | Large centralized electrolysis | Central gas storage | Hydrogen transmission & distribution pipeline | Hydrogen turbine (OC) | Grid electricity | Power | FCH | Marginal abatement cost | 1 | 1 | 1 | 0 | 3 | Large centralized electrolysis-Marginal abatement cost | Central gas storage-Marginal abatement cost | Hydrogen transmission & distribution pipeline-Marginal abatement cost | Hydrogen turbine (OC)-Marginal abatement cost | 0 | 0 | 0 | 0 | -3.6296 | -3.6296 | ELCTRLYZ_LRG_C → C_GAS_STRG → H2_T&D_P → H2_OCGT_PWR | Grid electricity | Marginal abatement cost | -3.6296 | 950 |  |  | ELCTRLYZ_LRG_C | C_GAS_STRG | H2_T&D_P | H2_OCGT_PWR
| Electricity | Large centralized electrolysis | Central gas storage | Liquid hydrogen truck | Hydrogen turbine (OC) | Grid electricity | Power | FCH | Marginal abatement cost | 1 | 1 | 1 | 0 | 3 | Large centralized electrolysis-Marginal abatement cost | Central gas storage-Marginal abatement cost | Liquid hydrogen truck-Marginal abatement cost | Hydrogen turbine (OC)-Marginal abatement cost | 0 | 0 | 0 | 0 | -3.6296 | -3.6296 | ELCTRLYZ_LRG_C → C_GAS_STRG → LQ_TRUCK → H2_OCGT_PWR | Grid electricity | Marginal abatement cost | -3.6296 | 951 |  |  | ELCTRLYZ_LRG_C | C_GAS_STRG | LQ_TRUCK | H2_OCGT_PWR
| Electricity | Large centralized electrolysis | Central gas storage | Onsite | Hydrogen turbine (OC) | Grid electricity | Power | FCH | Marginal abatement cost | 1 | 1 | 1 | 0 | 3 | Large centralized electrolysis-Marginal abatement cost | Central gas storage-Marginal abatement cost | Onsite-Marginal abatement cost | Hydrogen turbine (OC)-Marginal abatement cost | 0 | 0 | 0 | 0 | -3.6296 | -3.6296 | ELCTRLYZ_LRG_C → C_GAS_STRG → ONSITE_USE → H2_OCGT_PWR | Grid electricity | Marginal abatement cost | -3.6296 | 952 |  |  | ELCTRLYZ_LRG_C | C_GAS_STRG | ONSITE_USE | H2_OCGT_PWR
| Electricity | Medium centralized electrolysis | Central gas storage | Blending in natural gas pipeline | Hydrogen turbine (OC) | Grid electricity | Power | FCH | Marginal abatement cost | 1 | 1 | 0 | 0 | 2 | Medium centralized electrolysis-Marginal abatement cost | Central gas storage-Marginal abatement cost | Blending in natural gas pipeline-Marginal abatement cost | Hydrogen turbine (OC)-Marginal abatement cost | 0 | 0 | 0 | 0 | -3.6296 | -3.6296 | ELCTRLYZ_MED_C → C_GAS_STRG → H2_BLND_NG_P → H2_OCGT_PWR | Grid electricity | Marginal abatement cost | -3.6296 | 953 |  |  | ELCTRLYZ_MED_C | C_GAS_STRG | H2_BLND_NG_P | H2_OCGT_PWR
| Electricity | Medium centralized electrolysis | Central gas storage | Hydrogen transmission & distribution pipeline | Hydrogen turbine (OC) | Grid electricity | Power | FCH | Marginal abatement cost | 1 | 1 | 1 | 0 | 3 | Medium centralized electrolysis-Marginal abatement cost | Central gas storage-Marginal abatement cost | Hydrogen transmission & distribution pipeline-Marginal abatement cost | Hydrogen turbine (OC)-Marginal abatement cost | 0 | 0 | 0 | 0 | -3.6296 | -3.6296 | ELCTRLYZ_MED_C → C_GAS_STRG → H2_T&D_P → H2_OCGT_PWR | Grid electricity | Marginal abatement cost | -3.6296 | 954 |  |  | ELCTRLYZ_MED_C | C_GAS_STRG | H2_T&D_P | H2_OCGT_PWR
| Electricity | Medium centralized electrolysis | Central gas storage | Liquid hydrogen truck | Hydrogen turbine (OC) | Grid electricity | Power | FCH | Marginal abatement cost | 1 | 1 | 1 | 0 | 3 | Medium centralized electrolysis-Marginal abatement cost | Central gas storage-Marginal abatement cost | Liquid hydrogen truck-Marginal abatement cost | Hydrogen turbine (OC)-Marginal abatement cost | 0 | 0 | 0 | 0 | -3.6296 | -3.6296 | ELCTRLYZ_MED_C → C_GAS_STRG → LQ_TRUCK → H2_OCGT_PWR | Grid electricity | Marginal abatement cost | -3.6296 | 955 |  |  | ELCTRLYZ_MED_C | C_GAS_STRG | LQ_TRUCK | H2_OCGT_PWR
| Electricity | Medium centralized electrolysis | Central gas storage | Onsite | Hydrogen turbine (OC) | Grid electricity | Power | FCH | Marginal abatement cost | 1 | 1 | 1 | 0 | 3 | Medium centralized electrolysis-Marginal abatement cost | Central gas storage-Marginal abatement cost | Onsite-Marginal abatement cost | Hydrogen turbine (OC)-Marginal abatement cost | 0 | 0 | 0 | 0 | -3.6296 | -3.6296 | ELCTRLYZ_MED_C → C_GAS_STRG → ONSITE_USE → H2_OCGT_PWR | Grid electricity | Marginal abatement cost | -3.6296 | 956 |  |  | ELCTRLYZ_MED_C | C_GAS_STRG | ONSITE_USE | H2_OCGT_PWR
| Electricity | Small decentralized electrolysis | Distributed gas storage | Onsite | Hydrogen turbine (OC) | Grid electricity | Power | FCH | Marginal abatement cost | 1 | 1 | 1 | 0 | 3 | Small decentralized electrolysis-Marginal abatement cost | Distributed gas storage-Marginal abatement cost | Onsite-Marginal abatement cost | Hydrogen turbine (OC)-Marginal abatement cost | 0 | 0 | 0 | 0 | -3.6296 | -3.6296 | ELCTRLYZ_SML_D → D_GAS_STRG → ONSITE_USE → H2_OCGT_PWR | Grid electricity | Marginal abatement cost | -3.6296 | 957 |  |  | ELCTRLYZ_SML_D | D_GAS_STRG | ONSITE_USE | H2_OCGT_PWR
| Natural gas | Large centralized natural gas steam reforming | Underground storage | Blending in natural gas pipeline | Hydrogen turbine (OC) | Grid electricity | Power | FCH | Marginal abatement cost | 1 | 0 | 0 | 0 | 1 | Large centralized natural gas steam reforming-Marginal abatement cost | Underground storage-Marginal abatement cost | Blending in natural gas pipeline-Marginal abatement cost | Hydrogen turbine (OC)-Marginal abatement cost | 0 | 0 | 0 | 0 | -3.6296 | -3.6296 | NG_SR_LRG_C → C_UNDRGRND_STRG → H2_BLND_NG_P → H2_OCGT_PWR | Grid electricity | Marginal abatement cost | -3.6296 | 958 |  |  | NG_SR_LRG_C | C_UNDRGRND_STRG | H2_BLND_NG_P | H2_OCGT_PWR
| Natural gas | Large centralized natural gas steam reforming | Underground storage | Hydrogen transmission & distribution pipeline | Hydrogen turbine (OC) | Grid electricity | Power | FCH | Marginal abatement cost | 1 | 0 | 1 | 0 | 2 | Large centralized natural gas steam reforming-Marginal abatement cost | Underground storage-Marginal abatement cost | Hydrogen transmission & distribution pipeline-Marginal abatement cost | Hydrogen turbine (OC)-Marginal abatement cost | 0 | 0 | 0 | 0 | -3.6296 | -3.6296 | NG_SR_LRG_C → C_UNDRGRND_STRG → H2_T&D_P → H2_OCGT_PWR | Grid electricity | Marginal abatement cost | -3.6296 | 959 |  |  | NG_SR_LRG_C | C_UNDRGRND_STRG | H2_T&D_P | H2_OCGT_PWR
| Natural gas | Large centralized natural gas steam reforming | Underground storage | Liquid hydrogen truck | Hydrogen turbine (OC) | Grid electricity | Power | FCH | Marginal abatement cost | 1 | 0 | 1 | 0 | 2 | Large centralized natural gas steam reforming-Marginal abatement cost | Underground storage-Marginal abatement cost | Liquid hydrogen truck-Marginal abatement cost | Hydrogen turbine (OC)-Marginal abatement cost | 0 | 0 | 0 | 0 | -3.6296 | -3.6296 | NG_SR_LRG_C → C_UNDRGRND_STRG → LQ_TRUCK → H2_OCGT_PWR | Grid electricity | Marginal abatement cost | -3.6296 | 960 |  |  | NG_SR_LRG_C | C_UNDRGRND_STRG | LQ_TRUCK | H2_OCGT_PWR
| Natural gas | Large centralized natural gas steam reforming | Underground storage | Onsite | Hydrogen turbine (OC) | Grid electricity | Power | FCH | Marginal abatement cost | 1 | 0 | 1 | 0 | 2 | Large centralized natural gas steam reforming-Marginal abatement cost | Underground storage-Marginal abatement cost | Onsite-Marginal abatement cost | Hydrogen turbine (OC)-Marginal abatement cost | 0 | 0 | 0 | 0 | -3.6296 | -3.6296 | NG_SR_LRG_C → C_UNDRGRND_STRG → ONSITE_USE → H2_OCGT_PWR | Grid electricity | Marginal abatement cost | -3.6296 | 961 |  |  | NG_SR_LRG_C | C_UNDRGRND_STRG | ONSITE_USE | H2_OCGT_PWR
| Natural gas | Large centralized natural gas steam reforming | No storage | Hydrogen transmission & distribution pipeline | Hydrogen turbine (OC) | Grid electricity | Power | FCH | Marginal abatement cost | 1 | 1 | 1 | 0 | 3 | Large centralized natural gas steam reforming-Marginal abatement cost | No storage-Marginal abatement cost | Hydrogen transmission & distribution pipeline-Marginal abatement cost | Hydrogen turbine (OC)-Marginal abatement cost | 0 | 0 | 0 | 0 | -3.6296 | -3.6296 | NG_SR_LRG_C → NO_STRG → H2_T&D_P → H2_OCGT_PWR | Grid electricity | Marginal abatement cost | -3.6296 | 962 |  |  | NG_SR_LRG_C | NO_STRG | H2_T&D_P | H2_OCGT_PWR
| Natural gas | Small centralized natural gas steam reforming | Central gas storage | Blending in natural gas pipeline | Hydrogen turbine (OC) | Grid electricity | Power | FCH | Marginal abatement cost | 1 | 1 | 0 | 0 | 2 | Small centralized natural gas steam reforming-Marginal abatement cost | Central gas storage-Marginal abatement cost | Blending in natural gas pipeline-Marginal abatement cost | Hydrogen turbine (OC)-Marginal abatement cost | 0 | 0 | 0 | 0 | -3.6296 | -3.6296 | NG_SR_SML_C → C_GAS_STRG → H2_BLND_NG_P → H2_OCGT_PWR | Grid electricity | Marginal abatement cost | -3.6296 | 963 |  |  | NG_SR_SML_C | C_GAS_STRG | H2_BLND_NG_P | H2_OCGT_PWR
| Natural gas | Small centralized natural gas steam reforming | Central gas storage | Hydrogen transmission & distribution pipeline | Hydrogen turbine (OC) | Grid electricity | Power | FCH | Marginal abatement cost | 1 | 1 | 1 | 0 | 3 | Small centralized natural gas steam reforming-Marginal abatement cost | Central gas storage-Marginal abatement cost | Hydrogen transmission & distribution pipeline-Marginal abatement cost | Hydrogen turbine (OC)-Marginal abatement cost | 0 | 0 | 0 | 0 | -3.6296 | -3.6296 | NG_SR_SML_C → C_GAS_STRG → H2_T&D_P → H2_OCGT_PWR | Grid electricity | Marginal abatement cost | -3.6296 | 964 |  |  | NG_SR_SML_C | C_GAS_STRG | H2_T&D_P | H2_OCGT_PWR
| Natural gas | Small centralized natural gas steam reforming | Central gas storage | Liquid hydrogen truck | Hydrogen turbine (OC) | Grid electricity | Power | FCH | Marginal abatement cost | 1 | 1 | 1 | 0 | 3 | Small centralized natural gas steam reforming-Marginal abatement cost | Central gas storage-Marginal abatement cost | Liquid hydrogen truck-Marginal abatement cost | Hydrogen turbine (OC)-Marginal abatement cost | 0 | 0 | 0 | 0 | -3.6296 | -3.6296 | NG_SR_SML_C → C_GAS_STRG → LQ_TRUCK → H2_OCGT_PWR | Grid electricity | Marginal abatement cost | -3.6296 | 965 |  |  | NG_SR_SML_C | C_GAS_STRG | LQ_TRUCK | H2_OCGT_PWR
| Natural gas | Small centralized natural gas steam reforming | Central gas storage | Onsite | Hydrogen turbine (OC) | Grid electricity | Power | FCH | Marginal abatement cost | 1 | 1 | 1 | 0 | 3 | Small centralized natural gas steam reforming-Marginal abatement cost | Central gas storage-Marginal abatement cost | Onsite-Marginal abatement cost | Hydrogen turbine (OC)-Marginal abatement cost | 0 | 0 | 0 | 0 | -3.6296 | -3.6296 | NG_SR_SML_C → C_GAS_STRG → ONSITE_USE → H2_OCGT_PWR | Grid electricity | Marginal abatement cost | -3.6296 | 966 |  |  | NG_SR_SML_C | C_GAS_STRG | ONSITE_USE | H2_OCGT_PWR
| Natural gas | Medium decentralized natural gas steam reforming | Distributed gas storage | Onsite | Hydrogen turbine (OC) | Grid electricity | Power | FCH | Marginal abatement cost | 1 | 1 | 1 | 0 | 3 | Medium decentralized natural gas steam reforming-Marginal abatement cost | Distributed gas storage-Marginal abatement cost | Onsite-Marginal abatement cost | Hydrogen turbine (OC)-Marginal abatement cost | 0 | 0 | 0 | 0 | -3.6296 | -3.6296 | NG_SR_MED_D → D_GAS_STRG → ONSITE_USE → H2_OCGT_PWR | Grid electricity | Marginal abatement cost | -3.6296 | 967 |  |  | NG_SR_MED_D | D_GAS_STRG | ONSITE_USE | H2_OCGT_PWR
| Natural gas | Small decentralized natural gas steam reforming | Distributed gas storage | Onsite | Hydrogen turbine (OC) | Grid electricity | Power | FCH | Marginal abatement cost | 1 | 1 | 1 | 0 | 3 | Small decentralized natural gas steam reforming-Marginal abatement cost | Distributed gas storage-Marginal abatement cost | Onsite-Marginal abatement cost | Hydrogen turbine (OC)-Marginal abatement cost | 0 | 0 | 0 | 0 | -3.6296 | -3.6296 | NG_SR_SML_D → D_GAS_STRG → ONSITE_USE → H2_OCGT_PWR | Grid electricity | Marginal abatement cost | -3.6296 | 968 |  |  | NG_SR_SML_D | D_GAS_STRG | ONSITE_USE | H2_OCGT_PWR
| Biomass | Medium centralized biomass gasification | Central gas storage | Blending in natural gas pipeline | Prime power H2 fuel cell | Onsite / Back-up power | Power | FCH | Marginal abatement cost | 0 | 1 | 0 | 1 | 2 | Medium centralized biomass gasification-Marginal abatement cost | Central gas storage-Marginal abatement cost | Blending in natural gas pipeline-Marginal abatement cost | Prime power H2 fuel cell-Marginal abatement cost | 0 | 0 | 0 | 0 | 88.9143 | 88.9143 | BIO_GSF_MED_C → C_GAS_STRG → H2_BLND_NG_P → H2_FC_PWR | Onsite / Back-up power | Marginal abatement cost | 88.9143 | 969 |  |  | BIO_GSF_MED_C | C_GAS_STRG | H2_BLND_NG_P | H2_FC_PWR
| Biomass | Medium centralized biomass gasification | Central gas storage | Hydrogen transmission & distribution pipeline | Prime power H2 fuel cell | Onsite / Back-up power | Power | FCH | Marginal abatement cost | 0 | 1 | 1 | 1 | 3 | Medium centralized biomass gasification-Marginal abatement cost | Central gas storage-Marginal abatement cost | Hydrogen transmission & distribution pipeline-Marginal abatement cost | Prime power H2 fuel cell-Marginal abatement cost | 0 | 0 | 0 | 0 | 88.9143 | 88.9143 | BIO_GSF_MED_C → C_GAS_STRG → H2_T&D_P → H2_FC_PWR | Onsite / Back-up power | Marginal abatement cost | 88.9143 | 970 |  |  | BIO_GSF_MED_C | C_GAS_STRG | H2_T&D_P | H2_FC_PWR
| Biomass | Medium centralized biomass gasification | Central gas storage | Onsite | Prime power H2 fuel cell | Onsite / Back-up power | Power | FCH | Marginal abatement cost | 0 | 1 | 1 | 1 | 3 | Medium centralized biomass gasification-Marginal abatement cost | Central gas storage-Marginal abatement cost | Onsite-Marginal abatement cost | Prime power H2 fuel cell-Marginal abatement cost | 0 | 0 | 0 | 0 | 88.9143 | 88.9143 | BIO_GSF_MED_C → C_GAS_STRG → ONSITE_USE → H2_FC_PWR | Onsite / Back-up power | Marginal abatement cost | 88.9143 | 971 |  |  | BIO_GSF_MED_C | C_GAS_STRG | ONSITE_USE | H2_FC_PWR
| Biomass | Medium centralized biomass gasification w/ CCS | Central gas storage | Blending in natural gas pipeline | Prime power H2 fuel cell | Onsite / Back-up power | Power | FCH | Marginal abatement cost | 0 | 1 | 0 | 1 | 2 | Medium centralized biomass gasification w/ CCS-Marginal abatement cost | Central gas storage-Marginal abatement cost | Blending in natural gas pipeline-Marginal abatement cost | Prime power H2 fuel cell-Marginal abatement cost | 0 | 0 | 0 | 0 | 88.9143 | 88.9143 | BIO_GSF_CCS_MED_C → C_GAS_STRG → H2_BLND_NG_P → H2_FC_PWR | Onsite / Back-up power | Marginal abatement cost | 88.9143 | 972 |  |  | BIO_GSF_CCS_MED_C | C_GAS_STRG | H2_BLND_NG_P | H2_FC_PWR
| Biomass | Medium centralized biomass gasification w/ CCS | Central gas storage | Hydrogen transmission & distribution pipeline | Prime power H2 fuel cell | Onsite / Back-up power | Power | FCH | Marginal abatement cost | 0 | 1 | 1 | 1 | 3 | Medium centralized biomass gasification w/ CCS-Marginal abatement cost | Central gas storage-Marginal abatement cost | Hydrogen transmission & distribution pipeline-Marginal abatement cost | Prime power H2 fuel cell-Marginal abatement cost | 0 | 0 | 0 | 0 | 88.9143 | 88.9143 | BIO_GSF_CCS_MED_C → C_GAS_STRG → H2_T&D_P → H2_FC_PWR | Onsite / Back-up power | Marginal abatement cost | 88.9143 | 973 |  |  | BIO_GSF_CCS_MED_C | C_GAS_STRG | H2_T&D_P | H2_FC_PWR
| Biomass | Medium centralized biomass gasification w/ CCS | Central gas storage | Onsite | Prime power H2 fuel cell | Onsite / Back-up power | Power | FCH | Marginal abatement cost | 0 | 1 | 1 | 1 | 3 | Medium centralized biomass gasification w/ CCS-Marginal abatement cost | Central gas storage-Marginal abatement cost | Onsite-Marginal abatement cost | Prime power H2 fuel cell-Marginal abatement cost | 0 | 0 | 0 | 0 | 88.9143 | 88.9143 | BIO_GSF_CCS_MED_C → C_GAS_STRG → ONSITE_USE → H2_FC_PWR | Onsite / Back-up power | Marginal abatement cost | 88.9143 | 974 |  |  | BIO_GSF_CCS_MED_C | C_GAS_STRG | ONSITE_USE | H2_FC_PWR
| Biomass | Small decentralized biomass gasification | Distributed gas storage | Onsite | Prime power H2 fuel cell | Onsite / Back-up power | Power | FCH | Marginal abatement cost | 0 | 1 | 1 | 1 | 3 | Small decentralized biomass gasification-Marginal abatement cost | Distributed gas storage-Marginal abatement cost | Onsite-Marginal abatement cost | Prime power H2 fuel cell-Marginal abatement cost | 0 | 0 | 0 | 0 | 88.9143 | 88.9143 | BIO_GSF_SML_D → D_GAS_STRG → ONSITE_USE → H2_FC_PWR | Onsite / Back-up power | Marginal abatement cost | 88.9143 | 975 |  |  | BIO_GSF_SML_D | D_GAS_STRG | ONSITE_USE | H2_FC_PWR
| Biomass | Large centralized biomass steam reforming | Underground storage | Blending in natural gas pipeline | Prime power H2 fuel cell | Onsite / Back-up power | Power | FCH | Marginal abatement cost | 0 | 0 | 0 | 1 | 1 | Large centralized biomass steam reforming -Marginal abatement cost | Underground storage-Marginal abatement cost | Blending in natural gas pipeline-Marginal abatement cost | Prime power H2 fuel cell-Marginal abatement cost | 0 | 0 | 0 | 0 | 88.9143 | 88.9143 | BIO_SR_LRG_C → C_UNDRGRND_STRG → H2_BLND_NG_P → H2_FC_PWR | Onsite / Back-up power | Marginal abatement cost | 88.9143 | 976 |  |  | BIO_SR_LRG_C | C_UNDRGRND_STRG | H2_BLND_NG_P | H2_FC_PWR
| Biomass | Large centralized biomass steam reforming | Underground storage | Hydrogen transmission & distribution pipeline | Prime power H2 fuel cell | Onsite / Back-up power | Power | FCH | Marginal abatement cost | 0 | 0 | 1 | 1 | 2 | Large centralized biomass steam reforming -Marginal abatement cost | Underground storage-Marginal abatement cost | Hydrogen transmission & distribution pipeline-Marginal abatement cost | Prime power H2 fuel cell-Marginal abatement cost | 0 | 0 | 0 | 0 | 88.9143 | 88.9143 | BIO_SR_LRG_C → C_UNDRGRND_STRG → H2_T&D_P → H2_FC_PWR | Onsite / Back-up power | Marginal abatement cost | 88.9143 | 977 |  |  | BIO_SR_LRG_C | C_UNDRGRND_STRG | H2_T&D_P | H2_FC_PWR
| Biomass | Large centralized biomass steam reforming | Underground storage | Onsite | Prime power H2 fuel cell | Onsite / Back-up power | Power | FCH | Marginal abatement cost | 0 | 0 | 1 | 1 | 2 | Large centralized biomass steam reforming -Marginal abatement cost | Underground storage-Marginal abatement cost | Onsite-Marginal abatement cost | Prime power H2 fuel cell-Marginal abatement cost | 0 | 0 | 0 | 0 | 88.9143 | 88.9143 | BIO_SR_LRG_C → C_UNDRGRND_STRG → ONSITE_USE → H2_FC_PWR | Onsite / Back-up power | Marginal abatement cost | 88.9143 | 978 |  |  | BIO_SR_LRG_C | C_UNDRGRND_STRG | ONSITE_USE | H2_FC_PWR
| Biomass | Large centralized biomass steam reforming | No storage | Hydrogen transmission & distribution pipeline | Prime power H2 fuel cell | Onsite / Back-up power | Power | FCH | Marginal abatement cost | 0 | 1 | 1 | 1 | 3 | Large centralized biomass steam reforming -Marginal abatement cost | No storage-Marginal abatement cost | Hydrogen transmission & distribution pipeline-Marginal abatement cost | Prime power H2 fuel cell-Marginal abatement cost | 0 | 0 | 0 | 0 | 88.9143 | 88.9143 | BIO_SR_LRG_C → NO_STRG → H2_T&D_P → H2_FC_PWR | Onsite / Back-up power | Marginal abatement cost | 88.9143 | 979 |  |  | BIO_SR_LRG_C | NO_STRG | H2_T&D_P | H2_FC_PWR
| Electricity | Large centralized electrolysis | Underground storage | Blending in natural gas pipeline | Prime power H2 fuel cell | Onsite / Back-up power | Power | FCH | Marginal abatement cost | 1 | 0 | 0 | 1 | 2 | Large centralized electrolysis-Marginal abatement cost | Underground storage-Marginal abatement cost | Blending in natural gas pipeline-Marginal abatement cost | Prime power H2 fuel cell-Marginal abatement cost | 0 | 0 | 0 | 0 | 88.9143 | 88.9143 | ELCTRLYZ_LRG_C → C_UNDRGRND_STRG → H2_BLND_NG_P → H2_FC_PWR | Onsite / Back-up power | Marginal abatement cost | 88.9143 | 980 |  |  | ELCTRLYZ_LRG_C | C_UNDRGRND_STRG | H2_BLND_NG_P | H2_FC_PWR
| Electricity | Large centralized electrolysis | Underground storage | Hydrogen transmission & distribution pipeline | Prime power H2 fuel cell | Onsite / Back-up power | Power | FCH | Marginal abatement cost | 1 | 0 | 1 | 1 | 3 | Large centralized electrolysis-Marginal abatement cost | Underground storage-Marginal abatement cost | Hydrogen transmission & distribution pipeline-Marginal abatement cost | Prime power H2 fuel cell-Marginal abatement cost | 0 | 0 | 0 | 0 | 88.9143 | 88.9143 | ELCTRLYZ_LRG_C → C_UNDRGRND_STRG → H2_T&D_P → H2_FC_PWR | Onsite / Back-up power | Marginal abatement cost | 88.9143 | 981 |  |  | ELCTRLYZ_LRG_C | C_UNDRGRND_STRG | H2_T&D_P | H2_FC_PWR
| Electricity | Large centralized electrolysis | Underground storage | Onsite | Prime power H2 fuel cell | Onsite / Back-up power | Power | FCH | Marginal abatement cost | 1 | 0 | 1 | 1 | 3 | Large centralized electrolysis-Marginal abatement cost | Underground storage-Marginal abatement cost | Onsite-Marginal abatement cost | Prime power H2 fuel cell-Marginal abatement cost | 0 | 0 | 0 | 0 | 88.9143 | 88.9143 | ELCTRLYZ_LRG_C → C_UNDRGRND_STRG → ONSITE_USE → H2_FC_PWR | Onsite / Back-up power | Marginal abatement cost | 88.9143 | 982 |  |  | ELCTRLYZ_LRG_C | C_UNDRGRND_STRG | ONSITE_USE | H2_FC_PWR
| Electricity | Large centralized electrolysis | Central gas storage | Blending in natural gas pipeline | Prime power H2 fuel cell | Onsite / Back-up power | Power | FCH | Marginal abatement cost | 1 | 1 | 0 | 1 | 3 | Large centralized electrolysis-Marginal abatement cost | Central gas storage-Marginal abatement cost | Blending in natural gas pipeline-Marginal abatement cost | Prime power H2 fuel cell-Marginal abatement cost | 0 | 0 | 0 | 0 | 88.9143 | 88.9143 | ELCTRLYZ_LRG_C → C_GAS_STRG → H2_BLND_NG_P → H2_FC_PWR | Onsite / Back-up power | Marginal abatement cost | 88.9143 | 983 |  |  | ELCTRLYZ_LRG_C | C_GAS_STRG | H2_BLND_NG_P | H2_FC_PWR
| Electricity | Large centralized electrolysis | Central gas storage | Hydrogen transmission & distribution pipeline | Prime power H2 fuel cell | Onsite / Back-up power | Power | FCH | Marginal abatement cost | 1 | 1 | 1 | 1 | 4 | Large centralized electrolysis-Marginal abatement cost | Central gas storage-Marginal abatement cost | Hydrogen transmission & distribution pipeline-Marginal abatement cost | Prime power H2 fuel cell-Marginal abatement cost | 0 | 0 | 0 | 0 | 88.9143 | 88.9143 | ELCTRLYZ_LRG_C → C_GAS_STRG → H2_T&D_P → H2_FC_PWR | Onsite / Back-up power | Marginal abatement cost | 88.9143 | 984 |  |  | ELCTRLYZ_LRG_C | C_GAS_STRG | H2_T&D_P | H2_FC_PWR
| Electricity | Large centralized electrolysis | Central gas storage | Onsite | Prime power H2 fuel cell | Onsite / Back-up power | Power | FCH | Marginal abatement cost | 1 | 1 | 1 | 1 | 4 | Large centralized electrolysis-Marginal abatement cost | Central gas storage-Marginal abatement cost | Onsite-Marginal abatement cost | Prime power H2 fuel cell-Marginal abatement cost | 0 | 0 | 0 | 0 | 88.9143 | 88.9143 | ELCTRLYZ_LRG_C → C_GAS_STRG → ONSITE_USE → H2_FC_PWR | Onsite / Back-up power | Marginal abatement cost | 88.9143 | 985 |  |  | ELCTRLYZ_LRG_C | C_GAS_STRG | ONSITE_USE | H2_FC_PWR
| Electricity | Medium centralized electrolysis | Central gas storage | Blending in natural gas pipeline | Prime power H2 fuel cell | Onsite / Back-up power | Power | FCH | Marginal abatement cost | 1 | 1 | 0 | 1 | 3 | Medium centralized electrolysis-Marginal abatement cost | Central gas storage-Marginal abatement cost | Blending in natural gas pipeline-Marginal abatement cost | Prime power H2 fuel cell-Marginal abatement cost | 0 | 0 | 0 | 0 | 88.9143 | 88.9143 | ELCTRLYZ_MED_C → C_GAS_STRG → H2_BLND_NG_P → H2_FC_PWR | Onsite / Back-up power | Marginal abatement cost | 88.9143 | 986 |  |  | ELCTRLYZ_MED_C | C_GAS_STRG | H2_BLND_NG_P | H2_FC_PWR
| Electricity | Medium centralized electrolysis | Central gas storage | Hydrogen transmission & distribution pipeline | Prime power H2 fuel cell | Onsite / Back-up power | Power | FCH | Marginal abatement cost | 1 | 1 | 1 | 1 | 4 | Medium centralized electrolysis-Marginal abatement cost | Central gas storage-Marginal abatement cost | Hydrogen transmission & distribution pipeline-Marginal abatement cost | Prime power H2 fuel cell-Marginal abatement cost | 0 | 0 | 0 | 0 | 88.9143 | 88.9143 | ELCTRLYZ_MED_C → C_GAS_STRG → H2_T&D_P → H2_FC_PWR | Onsite / Back-up power | Marginal abatement cost | 88.9143 | 987 |  |  | ELCTRLYZ_MED_C | C_GAS_STRG | H2_T&D_P | H2_FC_PWR
| Electricity | Medium centralized electrolysis | Central gas storage | Onsite | Prime power H2 fuel cell | Onsite / Back-up power | Power | FCH | Marginal abatement cost | 1 | 1 | 1 | 1 | 4 | Medium centralized electrolysis-Marginal abatement cost | Central gas storage-Marginal abatement cost | Onsite-Marginal abatement cost | Prime power H2 fuel cell-Marginal abatement cost | 0 | 0 | 0 | 0 | 88.9143 | 88.9143 | ELCTRLYZ_MED_C → C_GAS_STRG → ONSITE_USE → H2_FC_PWR | Onsite / Back-up power | Marginal abatement cost | 88.9143 | 988 |  |  | ELCTRLYZ_MED_C | C_GAS_STRG | ONSITE_USE | H2_FC_PWR
| Electricity | Small decentralized electrolysis | Distributed gas storage | Onsite | Prime power H2 fuel cell | Onsite / Back-up power | Power | FCH | Marginal abatement cost | 1 | 1 | 1 | 1 | 4 | Small decentralized electrolysis-Marginal abatement cost | Distributed gas storage-Marginal abatement cost | Onsite-Marginal abatement cost | Prime power H2 fuel cell-Marginal abatement cost | 0 | 0 | 0 | 0 | 88.9143 | 88.9143 | ELCTRLYZ_SML_D → D_GAS_STRG → ONSITE_USE → H2_FC_PWR | Onsite / Back-up power | Marginal abatement cost | 88.9143 | 989 |  |  | ELCTRLYZ_SML_D | D_GAS_STRG | ONSITE_USE | H2_FC_PWR
| Natural gas | Large centralized natural gas steam reforming | Underground storage | Blending in natural gas pipeline | Prime power H2 fuel cell | Onsite / Back-up power | Power | FCH | Marginal abatement cost | 1 | 0 | 0 | 1 | 2 | Large centralized natural gas steam reforming-Marginal abatement cost | Underground storage-Marginal abatement cost | Blending in natural gas pipeline-Marginal abatement cost | Prime power H2 fuel cell-Marginal abatement cost | 0 | 0 | 0 | 0 | 88.9143 | 88.9143 | NG_SR_LRG_C → C_UNDRGRND_STRG → H2_BLND_NG_P → H2_FC_PWR | Onsite / Back-up power | Marginal abatement cost | 88.9143 | 990 |  |  | NG_SR_LRG_C | C_UNDRGRND_STRG | H2_BLND_NG_P | H2_FC_PWR
| Natural gas | Large centralized natural gas steam reforming | Underground storage | Hydrogen transmission & distribution pipeline | Prime power H2 fuel cell | Onsite / Back-up power | Power | FCH | Marginal abatement cost | 1 | 0 | 1 | 1 | 3 | Large centralized natural gas steam reforming-Marginal abatement cost | Underground storage-Marginal abatement cost | Hydrogen transmission & distribution pipeline-Marginal abatement cost | Prime power H2 fuel cell-Marginal abatement cost | 0 | 0 | 0 | 0 | 88.9143 | 88.9143 | NG_SR_LRG_C → C_UNDRGRND_STRG → H2_T&D_P → H2_FC_PWR | Onsite / Back-up power | Marginal abatement cost | 88.9143 | 991 |  |  | NG_SR_LRG_C | C_UNDRGRND_STRG | H2_T&D_P | H2_FC_PWR
| Natural gas | Large centralized natural gas steam reforming | Underground storage | Onsite | Prime power H2 fuel cell | Onsite / Back-up power | Power | FCH | Marginal abatement cost | 1 | 0 | 1 | 1 | 3 | Large centralized natural gas steam reforming-Marginal abatement cost | Underground storage-Marginal abatement cost | Onsite-Marginal abatement cost | Prime power H2 fuel cell-Marginal abatement cost | 0 | 0 | 0 | 0 | 88.9143 | 88.9143 | NG_SR_LRG_C → C_UNDRGRND_STRG → ONSITE_USE → H2_FC_PWR | Onsite / Back-up power | Marginal abatement cost | 88.9143 | 992 |  |  | NG_SR_LRG_C | C_UNDRGRND_STRG | ONSITE_USE | H2_FC_PWR
| Natural gas | Large centralized natural gas steam reforming | No storage | Hydrogen transmission & distribution pipeline | Prime power H2 fuel cell | Onsite / Back-up power | Power | FCH | Marginal abatement cost | 1 | 1 | 1 | 1 | 4 | Large centralized natural gas steam reforming-Marginal abatement cost | No storage-Marginal abatement cost | Hydrogen transmission & distribution pipeline-Marginal abatement cost | Prime power H2 fuel cell-Marginal abatement cost | 0 | 0 | 0 | 0 | 88.9143 | 88.9143 | NG_SR_LRG_C → NO_STRG → H2_T&D_P → H2_FC_PWR | Onsite / Back-up power | Marginal abatement cost | 88.9143 | 993 |  |  | NG_SR_LRG_C | NO_STRG | H2_T&D_P | H2_FC_PWR
| Natural gas | Small centralized natural gas steam reforming | Central gas storage | Blending in natural gas pipeline | Prime power H2 fuel cell | Onsite / Back-up power | Power | FCH | Marginal abatement cost | 1 | 1 | 0 | 1 | 3 | Small centralized natural gas steam reforming-Marginal abatement cost | Central gas storage-Marginal abatement cost | Blending in natural gas pipeline-Marginal abatement cost | Prime power H2 fuel cell-Marginal abatement cost | 0 | 0 | 0 | 0 | 88.9143 | 88.9143 | NG_SR_SML_C → C_GAS_STRG → H2_BLND_NG_P → H2_FC_PWR | Onsite / Back-up power | Marginal abatement cost | 88.9143 | 994 |  |  | NG_SR_SML_C | C_GAS_STRG | H2_BLND_NG_P | H2_FC_PWR
| Natural gas | Small centralized natural gas steam reforming | Central gas storage | Hydrogen transmission & distribution pipeline | Prime power H2 fuel cell | Onsite / Back-up power | Power | FCH | Marginal abatement cost | 1 | 1 | 1 | 1 | 4 | Small centralized natural gas steam reforming-Marginal abatement cost | Central gas storage-Marginal abatement cost | Hydrogen transmission & distribution pipeline-Marginal abatement cost | Prime power H2 fuel cell-Marginal abatement cost | 0 | 0 | 0 | 0 | 88.9143 | 88.9143 | NG_SR_SML_C → C_GAS_STRG → H2_T&D_P → H2_FC_PWR | Onsite / Back-up power | Marginal abatement cost | 88.9143 | 995 |  |  | NG_SR_SML_C | C_GAS_STRG | H2_T&D_P | H2_FC_PWR
| Natural gas | Small centralized natural gas steam reforming | Central gas storage | Onsite | Prime power H2 fuel cell | Onsite / Back-up power | Power | FCH | Marginal abatement cost | 1 | 1 | 1 | 1 | 4 | Small centralized natural gas steam reforming-Marginal abatement cost | Central gas storage-Marginal abatement cost | Onsite-Marginal abatement cost | Prime power H2 fuel cell-Marginal abatement cost | 0 | 0 | 0 | 0 | 88.9143 | 88.9143 | NG_SR_SML_C → C_GAS_STRG → ONSITE_USE → H2_FC_PWR | Onsite / Back-up power | Marginal abatement cost | 88.9143 | 996 |  |  | NG_SR_SML_C | C_GAS_STRG | ONSITE_USE | H2_FC_PWR
| Natural gas | Medium decentralized natural gas steam reforming | Distributed gas storage | Onsite | Prime power H2 fuel cell | Onsite / Back-up power | Power | FCH | Marginal abatement cost | 1 | 1 | 1 | 1 | 4 | Medium decentralized natural gas steam reforming-Marginal abatement cost | Distributed gas storage-Marginal abatement cost | Onsite-Marginal abatement cost | Prime power H2 fuel cell-Marginal abatement cost | 0 | 0 | 0 | 0 | 88.9143 | 88.9143 | NG_SR_MED_D → D_GAS_STRG → ONSITE_USE → H2_FC_PWR | Onsite / Back-up power | Marginal abatement cost | 88.9143 | 997 |  |  | NG_SR_MED_D | D_GAS_STRG | ONSITE_USE | H2_FC_PWR
| Natural gas | Small decentralized natural gas steam reforming | Distributed gas storage | Onsite | Prime power H2 fuel cell | Onsite / Back-up power | Power | FCH | Marginal abatement cost | 1 | 1 | 1 | 1 | 4 | Small decentralized natural gas steam reforming-Marginal abatement cost | Distributed gas storage-Marginal abatement cost | Onsite-Marginal abatement cost | Prime power H2 fuel cell-Marginal abatement cost | 0 | 0 | 0 | 0 | 88.9143 | 88.9143 | NG_SR_SML_D → D_GAS_STRG → ONSITE_USE → H2_FC_PWR | Onsite / Back-up power | Marginal abatement cost | 88.9143 | 998 |  |  | NG_SR_SML_D | D_GAS_STRG | ONSITE_USE | H2_FC_PWR
| Biomass | Medium centralized biomass gasification | Central gas storage | Methanation | Prime power natural gas fuel cell | Onsite / Back-up power | Power | FCH | Marginal abatement cost | 0 | 1 | 0 | 1 | 2 | Medium centralized biomass gasification-Marginal abatement cost | Central gas storage-Marginal abatement cost | Methanation-Marginal abatement cost | Prime power natural gas fuel cell-Marginal abatement cost | 0 | 0 | 0 | 0 | 557.196 | 557.196 | BIO_GSF_MED_C → C_GAS_STRG → METHANATION → NG_FC_PWR | Onsite / Back-up power | Marginal abatement cost | 557.196 | 999 |  |  | BIO_GSF_MED_C | C_GAS_STRG | METHANATION | NG_FC_PWR
| Biomass | Medium centralized biomass gasification w/ CCS | Central gas storage | Methanation | Prime power natural gas fuel cell | Onsite / Back-up power | Power | FCH | Marginal abatement cost | 0 | 1 | 0 | 1 | 2 | Medium centralized biomass gasification w/ CCS-Marginal abatement cost | Central gas storage-Marginal abatement cost | Methanation-Marginal abatement cost | Prime power natural gas fuel cell-Marginal abatement cost | 0 | 0 | 0 | 0 | 557.196 | 557.196 | BIO_GSF_CCS_MED_C → C_GAS_STRG → METHANATION → NG_FC_PWR | Onsite / Back-up power | Marginal abatement cost | 557.196 | 1000 |  |  | BIO_GSF_CCS_MED_C | C_GAS_STRG | METHANATION | NG_FC_PWR
| Biomass | Large centralized biomass steam reforming | Underground storage | Methanation | Prime power natural gas fuel cell | Onsite / Back-up power | Power | FCH | Marginal abatement cost | 0 | 0 | 0 | 1 | 1 | Large centralized biomass steam reforming -Marginal abatement cost | Underground storage-Marginal abatement cost | Methanation-Marginal abatement cost | Prime power natural gas fuel cell-Marginal abatement cost | 0 | 0 | 0 | 0 | 557.196 | 557.196 | BIO_SR_LRG_C → C_UNDRGRND_STRG → METHANATION → NG_FC_PWR | Onsite / Back-up power | Marginal abatement cost | 557.196 | 1001 |  |  | BIO_SR_LRG_C | C_UNDRGRND_STRG | METHANATION | NG_FC_PWR
| Electricity | Large centralized electrolysis | Underground storage | Methanation | Prime power natural gas fuel cell | Onsite / Back-up power | Power | FCH | Marginal abatement cost | 1 | 0 | 0 | 1 | 2 | Large centralized electrolysis-Marginal abatement cost | Underground storage-Marginal abatement cost | Methanation-Marginal abatement cost | Prime power natural gas fuel cell-Marginal abatement cost | 0 | 0 | 0 | 0 | 557.196 | 557.196 | ELCTRLYZ_LRG_C → C_UNDRGRND_STRG → METHANATION → NG_FC_PWR | Onsite / Back-up power | Marginal abatement cost | 557.196 | 1002 |  |  | ELCTRLYZ_LRG_C | C_UNDRGRND_STRG | METHANATION | NG_FC_PWR
| Electricity | Large centralized electrolysis | Central gas storage | Methanation | Prime power natural gas fuel cell | Onsite / Back-up power | Power | FCH | Marginal abatement cost | 1 | 1 | 0 | 1 | 3 | Large centralized electrolysis-Marginal abatement cost | Central gas storage-Marginal abatement cost | Methanation-Marginal abatement cost | Prime power natural gas fuel cell-Marginal abatement cost | 0 | 0 | 0 | 0 | 557.196 | 557.196 | ELCTRLYZ_LRG_C → C_GAS_STRG → METHANATION → NG_FC_PWR | Onsite / Back-up power | Marginal abatement cost | 557.196 | 1003 |  |  | ELCTRLYZ_LRG_C | C_GAS_STRG | METHANATION | NG_FC_PWR
| Electricity | Medium centralized electrolysis | Central gas storage | Methanation | Prime power natural gas fuel cell | Onsite / Back-up power | Power | FCH | Marginal abatement cost | 1 | 1 | 0 | 1 | 3 | Medium centralized electrolysis-Marginal abatement cost | Central gas storage-Marginal abatement cost | Methanation-Marginal abatement cost | Prime power natural gas fuel cell-Marginal abatement cost | 0 | 0 | 0 | 0 | 557.196 | 557.196 | ELCTRLYZ_MED_C → C_GAS_STRG → METHANATION → NG_FC_PWR | Onsite / Back-up power | Marginal abatement cost | 557.196 | 1004 |  |  | ELCTRLYZ_MED_C | C_GAS_STRG | METHANATION | NG_FC_PWR
| Natural gas | Large centralized natural gas steam reforming | Underground storage | Methanation | Prime power natural gas fuel cell | Onsite / Back-up power | Power | FCH | Marginal abatement cost | 1 | 0 | 0 | 1 | 2 | Large centralized natural gas steam reforming-Marginal abatement cost | Underground storage-Marginal abatement cost | Methanation-Marginal abatement cost | Prime power natural gas fuel cell-Marginal abatement cost | 0 | 0 | 0 | 0 | 557.196 | 557.196 | NG_SR_LRG_C → C_UNDRGRND_STRG → METHANATION → NG_FC_PWR | Onsite / Back-up power | Marginal abatement cost | 557.196 | 1005 |  |  | NG_SR_LRG_C | C_UNDRGRND_STRG | METHANATION | NG_FC_PWR
| Natural gas | Small centralized natural gas steam reforming | Central gas storage | Methanation | Prime power natural gas fuel cell | Onsite / Back-up power | Power | FCH | Marginal abatement cost | 1 | 1 | 0 | 1 | 3 | Small centralized natural gas steam reforming-Marginal abatement cost | Central gas storage-Marginal abatement cost | Methanation-Marginal abatement cost | Prime power natural gas fuel cell-Marginal abatement cost | 0 | 0 | 0 | 0 | 557.196 | 557.196 | NG_SR_SML_C → C_GAS_STRG → METHANATION → NG_FC_PWR | Onsite / Back-up power | Marginal abatement cost | 557.196 | 1006 |  |  | NG_SR_SML_C | C_GAS_STRG | METHANATION | NG_FC_PWR
| Natural gas | Natural gas production | Natural gas storage | Natural gas transport | Prime power natural gas fuel cell | Onsite / Back-up power | Power | FCH | Marginal abatement cost | 1 | 1 | 1 | 1 | 4 | Natural gas production-Marginal abatement cost | Natural gas storage-Marginal abatement cost | Natural gas transport-Marginal abatement cost | Prime power natural gas fuel cell-Marginal abatement cost | 0 | 0 | 0 | 0 | 557.196 | 557.196 | [NG_PROD] → [NG_STRG] → [NG_TRNSP] → NG_FC_PWR | Onsite / Back-up power | Marginal abatement cost | 557.196 | 1007 |  |  | [NG_PROD] | [NG_STRG] | [NG_TRNSP] | NG_FC_PWR
| Biomass | Medium centralized biomass gasification | Central gas storage | Blending in natural gas pipeline | District-CHP with H2 fuel cell (heat) | Building heat | Residential | FCH | Marginal abatement cost | 0 | 1 | 0 | 1 | 2 | Medium centralized biomass gasification-Marginal abatement cost | Central gas storage-Marginal abatement cost | Blending in natural gas pipeline-Marginal abatement cost | District-CHP with H2 fuel cell (heat)-Marginal abatement cost | 0 | 0 | 0 | 279.9284 | 0 | 279.9284 | BIO_GSF_MED_C → C_GAS_STRG → H2_BLND_NG_P → H2_FC_DCHP_HEAT | Building heat | Marginal abatement cost | 279.9284 | 1008 |  |  | BIO_GSF_MED_C | C_GAS_STRG | H2_BLND_NG_P | H2_FC_DCHP_HEAT
| Biomass | Medium centralized biomass gasification | Central gas storage | Hydrogen transmission & distribution pipeline | District-CHP with H2 fuel cell (heat) | Building heat | Residential | FCH | Marginal abatement cost | 0 | 1 | 1 | 1 | 3 | Medium centralized biomass gasification-Marginal abatement cost | Central gas storage-Marginal abatement cost | Hydrogen transmission & distribution pipeline-Marginal abatement cost | District-CHP with H2 fuel cell (heat)-Marginal abatement cost | 0 | 0 | 0 | 279.9284 | 0 | 279.9284 | BIO_GSF_MED_C → C_GAS_STRG → H2_T&D_P → H2_FC_DCHP_HEAT | Building heat | Marginal abatement cost | 279.9284 | 1009 |  |  | BIO_GSF_MED_C | C_GAS_STRG | H2_T&D_P | H2_FC_DCHP_HEAT
| Biomass | Medium centralized biomass gasification | Central gas storage | Liquid hydrogen truck | District-CHP with H2 fuel cell (heat) | Building heat | Residential | FCH | Marginal abatement cost | 0 | 1 | 1 | 1 | 3 | Medium centralized biomass gasification-Marginal abatement cost | Central gas storage-Marginal abatement cost | Liquid hydrogen truck-Marginal abatement cost | District-CHP with H2 fuel cell (heat)-Marginal abatement cost | 0 | 0 | 0 | 279.9284 | 0 | 279.9284 | BIO_GSF_MED_C → C_GAS_STRG → LQ_TRUCK → H2_FC_DCHP_HEAT | Building heat | Marginal abatement cost | 279.9284 | 1010 |  |  | BIO_GSF_MED_C | C_GAS_STRG | LQ_TRUCK | H2_FC_DCHP_HEAT
| Biomass | Medium centralized biomass gasification | Central gas storage | Onsite | District-CHP with H2 fuel cell (heat) | Building heat | Residential | FCH | Marginal abatement cost | 0 | 1 | 1 | 1 | 3 | Medium centralized biomass gasification-Marginal abatement cost | Central gas storage-Marginal abatement cost | Onsite-Marginal abatement cost | District-CHP with H2 fuel cell (heat)-Marginal abatement cost | 0 | 0 | 0 | 279.9284 | 0 | 279.9284 | BIO_GSF_MED_C → C_GAS_STRG → ONSITE_USE → H2_FC_DCHP_HEAT | Building heat | Marginal abatement cost | 279.9284 | 1011 |  |  | BIO_GSF_MED_C | C_GAS_STRG | ONSITE_USE | H2_FC_DCHP_HEAT
| Biomass | Medium centralized biomass gasification w/ CCS | Central gas storage | Blending in natural gas pipeline | District-CHP with H2 fuel cell (heat) | Building heat | Residential | FCH | Marginal abatement cost | 0 | 1 | 0 | 1 | 2 | Medium centralized biomass gasification w/ CCS-Marginal abatement cost | Central gas storage-Marginal abatement cost | Blending in natural gas pipeline-Marginal abatement cost | District-CHP with H2 fuel cell (heat)-Marginal abatement cost | 0 | 0 | 0 | 279.9284 | 0 | 279.9284 | BIO_GSF_CCS_MED_C → C_GAS_STRG → H2_BLND_NG_P → H2_FC_DCHP_HEAT | Building heat | Marginal abatement cost | 279.9284 | 1012 |  |  | BIO_GSF_CCS_MED_C | C_GAS_STRG | H2_BLND_NG_P | H2_FC_DCHP_HEAT
| Biomass | Medium centralized biomass gasification w/ CCS | Central gas storage | Hydrogen transmission & distribution pipeline | District-CHP with H2 fuel cell (heat) | Building heat | Residential | FCH | Marginal abatement cost | 0 | 1 | 1 | 1 | 3 | Medium centralized biomass gasification w/ CCS-Marginal abatement cost | Central gas storage-Marginal abatement cost | Hydrogen transmission & distribution pipeline-Marginal abatement cost | District-CHP with H2 fuel cell (heat)-Marginal abatement cost | 0 | 0 | 0 | 279.9284 | 0 | 279.9284 | BIO_GSF_CCS_MED_C → C_GAS_STRG → H2_T&D_P → H2_FC_DCHP_HEAT | Building heat | Marginal abatement cost | 279.9284 | 1013 |  |  | BIO_GSF_CCS_MED_C | C_GAS_STRG | H2_T&D_P | H2_FC_DCHP_HEAT
| Biomass | Medium centralized biomass gasification w/ CCS | Central gas storage | Liquid hydrogen truck | District-CHP with H2 fuel cell (heat) | Building heat | Residential | FCH | Marginal abatement cost | 0 | 1 | 1 | 1 | 3 | Medium centralized biomass gasification w/ CCS-Marginal abatement cost | Central gas storage-Marginal abatement cost | Liquid hydrogen truck-Marginal abatement cost | District-CHP with H2 fuel cell (heat)-Marginal abatement cost | 0 | 0 | 0 | 279.9284 | 0 | 279.9284 | BIO_GSF_CCS_MED_C → C_GAS_STRG → LQ_TRUCK → H2_FC_DCHP_HEAT | Building heat | Marginal abatement cost | 279.9284 | 1014 |  |  | BIO_GSF_CCS_MED_C | C_GAS_STRG | LQ_TRUCK | H2_FC_DCHP_HEAT
| Biomass | Medium centralized biomass gasification w/ CCS | Central gas storage | Onsite | District-CHP with H2 fuel cell (heat) | Building heat | Residential | FCH | Marginal abatement cost | 0 | 1 | 1 | 1 | 3 | Medium centralized biomass gasification w/ CCS-Marginal abatement cost | Central gas storage-Marginal abatement cost | Onsite-Marginal abatement cost | District-CHP with H2 fuel cell (heat)-Marginal abatement cost | 0 | 0 | 0 | 279.9284 | 0 | 279.9284 | BIO_GSF_CCS_MED_C → C_GAS_STRG → ONSITE_USE → H2_FC_DCHP_HEAT | Building heat | Marginal abatement cost | 279.9284 | 1015 |  |  | BIO_GSF_CCS_MED_C | C_GAS_STRG | ONSITE_USE | H2_FC_DCHP_HEAT
| Biomass | Small decentralized biomass gasification | Distributed gas storage | Onsite | District-CHP with H2 fuel cell (heat) | Building heat | Residential | FCH | Marginal abatement cost | 0 | 1 | 1 | 1 | 3 | Small decentralized biomass gasification-Marginal abatement cost | Distributed gas storage-Marginal abatement cost | Onsite-Marginal abatement cost | District-CHP with H2 fuel cell (heat)-Marginal abatement cost | 0 | 0 | 0 | 279.9284 | 0 | 279.9284 | BIO_GSF_SML_D → D_GAS_STRG → ONSITE_USE → H2_FC_DCHP_HEAT | Building heat | Marginal abatement cost | 279.9284 | 1016 |  |  | BIO_GSF_SML_D | D_GAS_STRG | ONSITE_USE | H2_FC_DCHP_HEAT
| Biomass | Large centralized biomass steam reforming | Underground storage | Blending in natural gas pipeline | District-CHP with H2 fuel cell (heat) | Building heat | Residential | FCH | Marginal abatement cost | 0 | 0 | 0 | 1 | 1 | Large centralized biomass steam reforming -Marginal abatement cost | Underground storage-Marginal abatement cost | Blending in natural gas pipeline-Marginal abatement cost | District-CHP with H2 fuel cell (heat)-Marginal abatement cost | 0 | 0 | 0 | 279.9284 | 0 | 279.9284 | BIO_SR_LRG_C → C_UNDRGRND_STRG → H2_BLND_NG_P → H2_FC_DCHP_HEAT | Building heat | Marginal abatement cost | 279.9284 | 1017 |  |  | BIO_SR_LRG_C | C_UNDRGRND_STRG | H2_BLND_NG_P | H2_FC_DCHP_HEAT
| Biomass | Large centralized biomass steam reforming | Underground storage | Hydrogen transmission & distribution pipeline | District-CHP with H2 fuel cell (heat) | Building heat | Residential | FCH | Marginal abatement cost | 0 | 0 | 1 | 1 | 2 | Large centralized biomass steam reforming -Marginal abatement cost | Underground storage-Marginal abatement cost | Hydrogen transmission & distribution pipeline-Marginal abatement cost | District-CHP with H2 fuel cell (heat)-Marginal abatement cost | 0 | 0 | 0 | 279.9284 | 0 | 279.9284 | BIO_SR_LRG_C → C_UNDRGRND_STRG → H2_T&D_P → H2_FC_DCHP_HEAT | Building heat | Marginal abatement cost | 279.9284 | 1018 |  |  | BIO_SR_LRG_C | C_UNDRGRND_STRG | H2_T&D_P | H2_FC_DCHP_HEAT
| Biomass | Large centralized biomass steam reforming | Underground storage | Liquid hydrogen truck | District-CHP with H2 fuel cell (heat) | Building heat | Residential | FCH | Marginal abatement cost | 0 | 0 | 1 | 1 | 2 | Large centralized biomass steam reforming -Marginal abatement cost | Underground storage-Marginal abatement cost | Liquid hydrogen truck-Marginal abatement cost | District-CHP with H2 fuel cell (heat)-Marginal abatement cost | 0 | 0 | 0 | 279.9284 | 0 | 279.9284 | BIO_SR_LRG_C → C_UNDRGRND_STRG → LQ_TRUCK → H2_FC_DCHP_HEAT | Building heat | Marginal abatement cost | 279.9284 | 1019 |  |  | BIO_SR_LRG_C | C_UNDRGRND_STRG | LQ_TRUCK | H2_FC_DCHP_HEAT
| Biomass | Large centralized biomass steam reforming | Underground storage | Onsite | District-CHP with H2 fuel cell (heat) | Building heat | Residential | FCH | Marginal abatement cost | 0 | 0 | 1 | 1 | 2 | Large centralized biomass steam reforming -Marginal abatement cost | Underground storage-Marginal abatement cost | Onsite-Marginal abatement cost | District-CHP with H2 fuel cell (heat)-Marginal abatement cost | 0 | 0 | 0 | 279.9284 | 0 | 279.9284 | BIO_SR_LRG_C → C_UNDRGRND_STRG → ONSITE_USE → H2_FC_DCHP_HEAT | Building heat | Marginal abatement cost | 279.9284 | 1020 |  |  | BIO_SR_LRG_C | C_UNDRGRND_STRG | ONSITE_USE | H2_FC_DCHP_HEAT
| Biomass | Large centralized biomass steam reforming | No storage | Hydrogen transmission & distribution pipeline | District-CHP with H2 fuel cell (heat) | Building heat | Residential | FCH | Marginal abatement cost | 0 | 1 | 1 | 1 | 3 | Large centralized biomass steam reforming -Marginal abatement cost | No storage-Marginal abatement cost | Hydrogen transmission & distribution pipeline-Marginal abatement cost | District-CHP with H2 fuel cell (heat)-Marginal abatement cost | 0 | 0 | 0 | 279.9284 | 0 | 279.9284 | BIO_SR_LRG_C → NO_STRG → H2_T&D_P → H2_FC_DCHP_HEAT | Building heat | Marginal abatement cost | 279.9284 | 1021 |  |  | BIO_SR_LRG_C | NO_STRG | H2_T&D_P | H2_FC_DCHP_HEAT
| Electricity | Large centralized electrolysis | Underground storage | Blending in natural gas pipeline | District-CHP with H2 fuel cell (heat) | Building heat | Residential | FCH | Marginal abatement cost | 1 | 0 | 0 | 1 | 2 | Large centralized electrolysis-Marginal abatement cost | Underground storage-Marginal abatement cost | Blending in natural gas pipeline-Marginal abatement cost | District-CHP with H2 fuel cell (heat)-Marginal abatement cost | 0 | 0 | 0 | 279.9284 | 0 | 279.9284 | ELCTRLYZ_LRG_C → C_UNDRGRND_STRG → H2_BLND_NG_P → H2_FC_DCHP_HEAT | Building heat | Marginal abatement cost | 279.9284 | 1022 |  |  | ELCTRLYZ_LRG_C | C_UNDRGRND_STRG | H2_BLND_NG_P | H2_FC_DCHP_HEAT
| Electricity | Large centralized electrolysis | Underground storage | Hydrogen transmission & distribution pipeline | District-CHP with H2 fuel cell (heat) | Building heat | Residential | FCH | Marginal abatement cost | 1 | 0 | 1 | 1 | 3 | Large centralized electrolysis-Marginal abatement cost | Underground storage-Marginal abatement cost | Hydrogen transmission & distribution pipeline-Marginal abatement cost | District-CHP with H2 fuel cell (heat)-Marginal abatement cost | 0 | 0 | 0 | 279.9284 | 0 | 279.9284 | ELCTRLYZ_LRG_C → C_UNDRGRND_STRG → H2_T&D_P → H2_FC_DCHP_HEAT | Building heat | Marginal abatement cost | 279.9284 | 1023 |  |  | ELCTRLYZ_LRG_C | C_UNDRGRND_STRG | H2_T&D_P | H2_FC_DCHP_HEAT
| Electricity | Large centralized electrolysis | Underground storage | Liquid hydrogen truck | District-CHP with H2 fuel cell (heat) | Building heat | Residential | FCH | Marginal abatement cost | 1 | 0 | 1 | 1 | 3 | Large centralized electrolysis-Marginal abatement cost | Underground storage-Marginal abatement cost | Liquid hydrogen truck-Marginal abatement cost | District-CHP with H2 fuel cell (heat)-Marginal abatement cost | 0 | 0 | 0 | 279.9284 | 0 | 279.9284 | ELCTRLYZ_LRG_C → C_UNDRGRND_STRG → LQ_TRUCK → H2_FC_DCHP_HEAT | Building heat | Marginal abatement cost | 279.9284 | 1024 |  |  | ELCTRLYZ_LRG_C | C_UNDRGRND_STRG | LQ_TRUCK | H2_FC_DCHP_HEAT
| Electricity | Large centralized electrolysis | Underground storage | Onsite | District-CHP with H2 fuel cell (heat) | Building heat | Residential | FCH | Marginal abatement cost | 1 | 0 | 1 | 1 | 3 | Large centralized electrolysis-Marginal abatement cost | Underground storage-Marginal abatement cost | Onsite-Marginal abatement cost | District-CHP with H2 fuel cell (heat)-Marginal abatement cost | 0 | 0 | 0 | 279.9284 | 0 | 279.9284 | ELCTRLYZ_LRG_C → C_UNDRGRND_STRG → ONSITE_USE → H2_FC_DCHP_HEAT | Building heat | Marginal abatement cost | 279.9284 | 1025 |  |  | ELCTRLYZ_LRG_C | C_UNDRGRND_STRG | ONSITE_USE | H2_FC_DCHP_HEAT
| Electricity | Large centralized electrolysis | Central gas storage | Blending in natural gas pipeline | District-CHP with H2 fuel cell (heat) | Building heat | Residential | FCH | Marginal abatement cost | 1 | 1 | 0 | 1 | 3 | Large centralized electrolysis-Marginal abatement cost | Central gas storage-Marginal abatement cost | Blending in natural gas pipeline-Marginal abatement cost | District-CHP with H2 fuel cell (heat)-Marginal abatement cost | 0 | 0 | 0 | 279.9284 | 0 | 279.9284 | ELCTRLYZ_LRG_C → C_GAS_STRG → H2_BLND_NG_P → H2_FC_DCHP_HEAT | Building heat | Marginal abatement cost | 279.9284 | 1026 |  |  | ELCTRLYZ_LRG_C | C_GAS_STRG | H2_BLND_NG_P | H2_FC_DCHP_HEAT
| Electricity | Large centralized electrolysis | Central gas storage | Hydrogen transmission & distribution pipeline | District-CHP with H2 fuel cell (heat) | Building heat | Residential | FCH | Marginal abatement cost | 1 | 1 | 1 | 1 | 4 | Large centralized electrolysis-Marginal abatement cost | Central gas storage-Marginal abatement cost | Hydrogen transmission & distribution pipeline-Marginal abatement cost | District-CHP with H2 fuel cell (heat)-Marginal abatement cost | 0 | 0 | 0 | 279.9284 | 0 | 279.9284 | ELCTRLYZ_LRG_C → C_GAS_STRG → H2_T&D_P → H2_FC_DCHP_HEAT | Building heat | Marginal abatement cost | 279.9284 | 1027 |  |  | ELCTRLYZ_LRG_C | C_GAS_STRG | H2_T&D_P | H2_FC_DCHP_HEAT
| Electricity | Large centralized electrolysis | Central gas storage | Liquid hydrogen truck | District-CHP with H2 fuel cell (heat) | Building heat | Residential | FCH | Marginal abatement cost | 1 | 1 | 1 | 1 | 4 | Large centralized electrolysis-Marginal abatement cost | Central gas storage-Marginal abatement cost | Liquid hydrogen truck-Marginal abatement cost | District-CHP with H2 fuel cell (heat)-Marginal abatement cost | 0 | 0 | 0 | 279.9284 | 0 | 279.9284 | ELCTRLYZ_LRG_C → C_GAS_STRG → LQ_TRUCK → H2_FC_DCHP_HEAT | Building heat | Marginal abatement cost | 279.9284 | 1028 |  |  | ELCTRLYZ_LRG_C | C_GAS_STRG | LQ_TRUCK | H2_FC_DCHP_HEAT
| Electricity | Large centralized electrolysis | Central gas storage | Onsite | District-CHP with H2 fuel cell (heat) | Building heat | Residential | FCH | Marginal abatement cost | 1 | 1 | 1 | 1 | 4 | Large centralized electrolysis-Marginal abatement cost | Central gas storage-Marginal abatement cost | Onsite-Marginal abatement cost | District-CHP with H2 fuel cell (heat)-Marginal abatement cost | 0 | 0 | 0 | 279.9284 | 0 | 279.9284 | ELCTRLYZ_LRG_C → C_GAS_STRG → ONSITE_USE → H2_FC_DCHP_HEAT | Building heat | Marginal abatement cost | 279.9284 | 1029 |  |  | ELCTRLYZ_LRG_C | C_GAS_STRG | ONSITE_USE | H2_FC_DCHP_HEAT
| Electricity | Medium centralized electrolysis | Central gas storage | Blending in natural gas pipeline | District-CHP with H2 fuel cell (heat) | Building heat | Residential | FCH | Marginal abatement cost | 1 | 1 | 0 | 1 | 3 | Medium centralized electrolysis-Marginal abatement cost | Central gas storage-Marginal abatement cost | Blending in natural gas pipeline-Marginal abatement cost | District-CHP with H2 fuel cell (heat)-Marginal abatement cost | 0 | 0 | 0 | 279.9284 | 0 | 279.9284 | ELCTRLYZ_MED_C → C_GAS_STRG → H2_BLND_NG_P → H2_FC_DCHP_HEAT | Building heat | Marginal abatement cost | 279.9284 | 1030 |  |  | ELCTRLYZ_MED_C | C_GAS_STRG | H2_BLND_NG_P | H2_FC_DCHP_HEAT
| Electricity | Medium centralized electrolysis | Central gas storage | Hydrogen transmission & distribution pipeline | District-CHP with H2 fuel cell (heat) | Building heat | Residential | FCH | Marginal abatement cost | 1 | 1 | 1 | 1 | 4 | Medium centralized electrolysis-Marginal abatement cost | Central gas storage-Marginal abatement cost | Hydrogen transmission & distribution pipeline-Marginal abatement cost | District-CHP with H2 fuel cell (heat)-Marginal abatement cost | 0 | 0 | 0 | 279.9284 | 0 | 279.9284 | ELCTRLYZ_MED_C → C_GAS_STRG → H2_T&D_P → H2_FC_DCHP_HEAT | Building heat | Marginal abatement cost | 279.9284 | 1031 |  |  | ELCTRLYZ_MED_C | C_GAS_STRG | H2_T&D_P | H2_FC_DCHP_HEAT
| Electricity | Medium centralized electrolysis | Central gas storage | Liquid hydrogen truck | District-CHP with H2 fuel cell (heat) | Building heat | Residential | FCH | Marginal abatement cost | 1 | 1 | 1 | 1 | 4 | Medium centralized electrolysis-Marginal abatement cost | Central gas storage-Marginal abatement cost | Liquid hydrogen truck-Marginal abatement cost | District-CHP with H2 fuel cell (heat)-Marginal abatement cost | 0 | 0 | 0 | 279.9284 | 0 | 279.9284 | ELCTRLYZ_MED_C → C_GAS_STRG → LQ_TRUCK → H2_FC_DCHP_HEAT | Building heat | Marginal abatement cost | 279.9284 | 1032 |  |  | ELCTRLYZ_MED_C | C_GAS_STRG | LQ_TRUCK | H2_FC_DCHP_HEAT
| Electricity | Medium centralized electrolysis | Central gas storage | Onsite | District-CHP with H2 fuel cell (heat) | Building heat | Residential | FCH | Marginal abatement cost | 1 | 1 | 1 | 1 | 4 | Medium centralized electrolysis-Marginal abatement cost | Central gas storage-Marginal abatement cost | Onsite-Marginal abatement cost | District-CHP with H2 fuel cell (heat)-Marginal abatement cost | 0 | 0 | 0 | 279.9284 | 0 | 279.9284 | ELCTRLYZ_MED_C → C_GAS_STRG → ONSITE_USE → H2_FC_DCHP_HEAT | Building heat | Marginal abatement cost | 279.9284 | 1033 |  |  | ELCTRLYZ_MED_C | C_GAS_STRG | ONSITE_USE | H2_FC_DCHP_HEAT
| Electricity | Small decentralized electrolysis | Distributed gas storage | Onsite | District-CHP with H2 fuel cell (heat) | Building heat | Residential | FCH | Marginal abatement cost | 1 | 1 | 1 | 1 | 4 | Small decentralized electrolysis-Marginal abatement cost | Distributed gas storage-Marginal abatement cost | Onsite-Marginal abatement cost | District-CHP with H2 fuel cell (heat)-Marginal abatement cost | 0 | 0 | 0 | 279.9284 | 0 | 279.9284 | ELCTRLYZ_SML_D → D_GAS_STRG → ONSITE_USE → H2_FC_DCHP_HEAT | Building heat | Marginal abatement cost | 279.9284 | 1034 |  |  | ELCTRLYZ_SML_D | D_GAS_STRG | ONSITE_USE | H2_FC_DCHP_HEAT
| Natural gas | Large centralized natural gas steam reforming | Underground storage | Blending in natural gas pipeline | District-CHP with H2 fuel cell (heat) | Building heat | Residential | FCH | Marginal abatement cost | 1 | 0 | 0 | 1 | 2 | Large centralized natural gas steam reforming-Marginal abatement cost | Underground storage-Marginal abatement cost | Blending in natural gas pipeline-Marginal abatement cost | District-CHP with H2 fuel cell (heat)-Marginal abatement cost | 0 | 0 | 0 | 279.9284 | 0 | 279.9284 | NG_SR_LRG_C → C_UNDRGRND_STRG → H2_BLND_NG_P → H2_FC_DCHP_HEAT | Building heat | Marginal abatement cost | 279.9284 | 1035 |  |  | NG_SR_LRG_C | C_UNDRGRND_STRG | H2_BLND_NG_P | H2_FC_DCHP_HEAT
| Natural gas | Large centralized natural gas steam reforming | Underground storage | Hydrogen transmission & distribution pipeline | District-CHP with H2 fuel cell (heat) | Building heat | Residential | FCH | Marginal abatement cost | 1 | 0 | 1 | 1 | 3 | Large centralized natural gas steam reforming-Marginal abatement cost | Underground storage-Marginal abatement cost | Hydrogen transmission & distribution pipeline-Marginal abatement cost | District-CHP with H2 fuel cell (heat)-Marginal abatement cost | 0 | 0 | 0 | 279.9284 | 0 | 279.9284 | NG_SR_LRG_C → C_UNDRGRND_STRG → H2_T&D_P → H2_FC_DCHP_HEAT | Building heat | Marginal abatement cost | 279.9284 | 1036 |  |  | NG_SR_LRG_C | C_UNDRGRND_STRG | H2_T&D_P | H2_FC_DCHP_HEAT
| Natural gas | Large centralized natural gas steam reforming | Underground storage | Liquid hydrogen truck | District-CHP with H2 fuel cell (heat) | Building heat | Residential | FCH | Marginal abatement cost | 1 | 0 | 1 | 1 | 3 | Large centralized natural gas steam reforming-Marginal abatement cost | Underground storage-Marginal abatement cost | Liquid hydrogen truck-Marginal abatement cost | District-CHP with H2 fuel cell (heat)-Marginal abatement cost | 0 | 0 | 0 | 279.9284 | 0 | 279.9284 | NG_SR_LRG_C → C_UNDRGRND_STRG → LQ_TRUCK → H2_FC_DCHP_HEAT | Building heat | Marginal abatement cost | 279.9284 | 1037 |  |  | NG_SR_LRG_C | C_UNDRGRND_STRG | LQ_TRUCK | H2_FC_DCHP_HEAT
| Natural gas | Large centralized natural gas steam reforming | Underground storage | Onsite | District-CHP with H2 fuel cell (heat) | Building heat | Residential | FCH | Marginal abatement cost | 1 | 0 | 1 | 1 | 3 | Large centralized natural gas steam reforming-Marginal abatement cost | Underground storage-Marginal abatement cost | Onsite-Marginal abatement cost | District-CHP with H2 fuel cell (heat)-Marginal abatement cost | 0 | 0 | 0 | 279.9284 | 0 | 279.9284 | NG_SR_LRG_C → C_UNDRGRND_STRG → ONSITE_USE → H2_FC_DCHP_HEAT | Building heat | Marginal abatement cost | 279.9284 | 1038 |  |  | NG_SR_LRG_C | C_UNDRGRND_STRG | ONSITE_USE | H2_FC_DCHP_HEAT
| Natural gas | Large centralized natural gas steam reforming | No storage | Hydrogen transmission & distribution pipeline | District-CHP with H2 fuel cell (heat) | Building heat | Residential | FCH | Marginal abatement cost | 1 | 1 | 1 | 1 | 4 | Large centralized natural gas steam reforming-Marginal abatement cost | No storage-Marginal abatement cost | Hydrogen transmission & distribution pipeline-Marginal abatement cost | District-CHP with H2 fuel cell (heat)-Marginal abatement cost | 0 | 0 | 0 | 279.9284 | 0 | 279.9284 | NG_SR_LRG_C → NO_STRG → H2_T&D_P → H2_FC_DCHP_HEAT | Building heat | Marginal abatement cost | 279.9284 | 1039 |  |  | NG_SR_LRG_C | NO_STRG | H2_T&D_P | H2_FC_DCHP_HEAT
| Natural gas | Small centralized natural gas steam reforming | Central gas storage | Blending in natural gas pipeline | District-CHP with H2 fuel cell (heat) | Building heat | Residential | FCH | Marginal abatement cost | 1 | 1 | 0 | 1 | 3 | Small centralized natural gas steam reforming-Marginal abatement cost | Central gas storage-Marginal abatement cost | Blending in natural gas pipeline-Marginal abatement cost | District-CHP with H2 fuel cell (heat)-Marginal abatement cost | 0 | 0 | 0 | 279.9284 | 0 | 279.9284 | NG_SR_SML_C → C_GAS_STRG → H2_BLND_NG_P → H2_FC_DCHP_HEAT | Building heat | Marginal abatement cost | 279.9284 | 1040 |  |  | NG_SR_SML_C | C_GAS_STRG | H2_BLND_NG_P | H2_FC_DCHP_HEAT
| Natural gas | Small centralized natural gas steam reforming | Central gas storage | Hydrogen transmission & distribution pipeline | District-CHP with H2 fuel cell (heat) | Building heat | Residential | FCH | Marginal abatement cost | 1 | 1 | 1 | 1 | 4 | Small centralized natural gas steam reforming-Marginal abatement cost | Central gas storage-Marginal abatement cost | Hydrogen transmission & distribution pipeline-Marginal abatement cost | District-CHP with H2 fuel cell (heat)-Marginal abatement cost | 0 | 0 | 0 | 279.9284 | 0 | 279.9284 | NG_SR_SML_C → C_GAS_STRG → H2_T&D_P → H2_FC_DCHP_HEAT | Building heat | Marginal abatement cost | 279.9284 | 1041 |  |  | NG_SR_SML_C | C_GAS_STRG | H2_T&D_P | H2_FC_DCHP_HEAT
| Natural gas | Small centralized natural gas steam reforming | Central gas storage | Liquid hydrogen truck | District-CHP with H2 fuel cell (heat) | Building heat | Residential | FCH | Marginal abatement cost | 1 | 1 | 1 | 1 | 4 | Small centralized natural gas steam reforming-Marginal abatement cost | Central gas storage-Marginal abatement cost | Liquid hydrogen truck-Marginal abatement cost | District-CHP with H2 fuel cell (heat)-Marginal abatement cost | 0 | 0 | 0 | 279.9284 | 0 | 279.9284 | NG_SR_SML_C → C_GAS_STRG → LQ_TRUCK → H2_FC_DCHP_HEAT | Building heat | Marginal abatement cost | 279.9284 | 1042 |  |  | NG_SR_SML_C | C_GAS_STRG | LQ_TRUCK | H2_FC_DCHP_HEAT
| Natural gas | Small centralized natural gas steam reforming | Central gas storage | Onsite | District-CHP with H2 fuel cell (heat) | Building heat | Residential | FCH | Marginal abatement cost | 1 | 1 | 1 | 1 | 4 | Small centralized natural gas steam reforming-Marginal abatement cost | Central gas storage-Marginal abatement cost | Onsite-Marginal abatement cost | District-CHP with H2 fuel cell (heat)-Marginal abatement cost | 0 | 0 | 0 | 279.9284 | 0 | 279.9284 | NG_SR_SML_C → C_GAS_STRG → ONSITE_USE → H2_FC_DCHP_HEAT | Building heat | Marginal abatement cost | 279.9284 | 1043 |  |  | NG_SR_SML_C | C_GAS_STRG | ONSITE_USE | H2_FC_DCHP_HEAT
| Natural gas | Medium decentralized natural gas steam reforming | Distributed gas storage | Onsite | District-CHP with H2 fuel cell (heat) | Building heat | Residential | FCH | Marginal abatement cost | 1 | 1 | 1 | 1 | 4 | Medium decentralized natural gas steam reforming-Marginal abatement cost | Distributed gas storage-Marginal abatement cost | Onsite-Marginal abatement cost | District-CHP with H2 fuel cell (heat)-Marginal abatement cost | 0 | 0 | 0 | 279.9284 | 0 | 279.9284 | NG_SR_MED_D → D_GAS_STRG → ONSITE_USE → H2_FC_DCHP_HEAT | Building heat | Marginal abatement cost | 279.9284 | 1044 |  |  | NG_SR_MED_D | D_GAS_STRG | ONSITE_USE | H2_FC_DCHP_HEAT
| Natural gas | Small decentralized natural gas steam reforming | Distributed gas storage | Onsite | District-CHP with H2 fuel cell (heat) | Building heat | Residential | FCH | Marginal abatement cost | 1 | 1 | 1 | 1 | 4 | Small decentralized natural gas steam reforming-Marginal abatement cost | Distributed gas storage-Marginal abatement cost | Onsite-Marginal abatement cost | District-CHP with H2 fuel cell (heat)-Marginal abatement cost | 0 | 0 | 0 | 279.9284 | 0 | 279.9284 | NG_SR_SML_D → D_GAS_STRG → ONSITE_USE → H2_FC_DCHP_HEAT | Building heat | Marginal abatement cost | 279.9284 | 1045 |  |  | NG_SR_SML_D | D_GAS_STRG | ONSITE_USE | H2_FC_DCHP_HEAT
| Biomass | Medium centralized biomass gasification | Central gas storage | Blending in natural gas pipeline | Micro-CHP with H2 fuel cell (heat) | Building heat | Residential | FCH | Marginal abatement cost | 0 | 1 | 0 | 0 | 1 | Medium centralized biomass gasification-Marginal abatement cost | Central gas storage-Marginal abatement cost | Blending in natural gas pipeline-Marginal abatement cost | Micro-CHP with H2 fuel cell (heat)-Marginal abatement cost | 0 | 0 | 0 | 442.0085 | 0 | 442.0085 | BIO_GSF_MED_C → C_GAS_STRG → H2_BLND_NG_P → H2_FC_mCHP_HEAT | Building heat | Marginal abatement cost | 442.0085 | 1046 |  |  | BIO_GSF_MED_C | C_GAS_STRG | H2_BLND_NG_P | H2_FC_mCHP_HEAT
| Biomass | Medium centralized biomass gasification | Central gas storage | Hydrogen transmission & distribution pipeline | Micro-CHP with H2 fuel cell (heat) | Building heat | Residential | FCH | Marginal abatement cost | 0 | 1 | 1 | 0 | 2 | Medium centralized biomass gasification-Marginal abatement cost | Central gas storage-Marginal abatement cost | Hydrogen transmission & distribution pipeline-Marginal abatement cost | Micro-CHP with H2 fuel cell (heat)-Marginal abatement cost | 0 | 0 | 0 | 442.0085 | 0 | 442.0085 | BIO_GSF_MED_C → C_GAS_STRG → H2_T&D_P → H2_FC_mCHP_HEAT | Building heat | Marginal abatement cost | 442.0085 | 1047 |  |  | BIO_GSF_MED_C | C_GAS_STRG | H2_T&D_P | H2_FC_mCHP_HEAT
| Biomass | Medium centralized biomass gasification w/ CCS | Central gas storage | Blending in natural gas pipeline | Micro-CHP with H2 fuel cell (heat) | Building heat | Residential | FCH | Marginal abatement cost | 0 | 1 | 0 | 0 | 1 | Medium centralized biomass gasification w/ CCS-Marginal abatement cost | Central gas storage-Marginal abatement cost | Blending in natural gas pipeline-Marginal abatement cost | Micro-CHP with H2 fuel cell (heat)-Marginal abatement cost | 0 | 0 | 0 | 442.0085 | 0 | 442.0085 | BIO_GSF_CCS_MED_C → C_GAS_STRG → H2_BLND_NG_P → H2_FC_mCHP_HEAT | Building heat | Marginal abatement cost | 442.0085 | 1048 |  |  | BIO_GSF_CCS_MED_C | C_GAS_STRG | H2_BLND_NG_P | H2_FC_mCHP_HEAT
| Biomass | Medium centralized biomass gasification w/ CCS | Central gas storage | Hydrogen transmission & distribution pipeline | Micro-CHP with H2 fuel cell (heat) | Building heat | Residential | FCH | Marginal abatement cost | 0 | 1 | 1 | 0 | 2 | Medium centralized biomass gasification w/ CCS-Marginal abatement cost | Central gas storage-Marginal abatement cost | Hydrogen transmission & distribution pipeline-Marginal abatement cost | Micro-CHP with H2 fuel cell (heat)-Marginal abatement cost | 0 | 0 | 0 | 442.0085 | 0 | 442.0085 | BIO_GSF_CCS_MED_C → C_GAS_STRG → H2_T&D_P → H2_FC_mCHP_HEAT | Building heat | Marginal abatement cost | 442.0085 | 1049 |  |  | BIO_GSF_CCS_MED_C | C_GAS_STRG | H2_T&D_P | H2_FC_mCHP_HEAT
| Biomass | Small decentralized biomass gasification | Distributed gas storage | Hydrogen distribution pipeline | Micro-CHP with H2 fuel cell (heat) | Building heat | Residential | FCH | Marginal abatement cost | 0 | 1 | 1 | 0 | 2 | Small decentralized biomass gasification-Marginal abatement cost | Distributed gas storage-Marginal abatement cost | Hydrogen distribution pipeline-Marginal abatement cost | Micro-CHP with H2 fuel cell (heat)-Marginal abatement cost | 0 | 0 | 0 | 442.0085 | 0 | 442.0085 | BIO_GSF_SML_D → D_GAS_STRG → H2_DSTRB_P → H2_FC_mCHP_HEAT | Building heat | Marginal abatement cost | 442.0085 | 1050 |  |  | BIO_GSF_SML_D | D_GAS_STRG | H2_DSTRB_P | H2_FC_mCHP_HEAT
| Biomass | Large centralized biomass steam reforming | Underground storage | Blending in natural gas pipeline | Micro-CHP with H2 fuel cell (heat) | Building heat | Residential | FCH | Marginal abatement cost | 0 | 0 | 0 | 0 | 0 | Large centralized biomass steam reforming -Marginal abatement cost | Underground storage-Marginal abatement cost | Blending in natural gas pipeline-Marginal abatement cost | Micro-CHP with H2 fuel cell (heat)-Marginal abatement cost | 0 | 0 | 0 | 442.0085 | 0 | 442.0085 | BIO_SR_LRG_C → C_UNDRGRND_STRG → H2_BLND_NG_P → H2_FC_mCHP_HEAT | Building heat | Marginal abatement cost | 442.0085 | 1051 |  |  | BIO_SR_LRG_C | C_UNDRGRND_STRG | H2_BLND_NG_P | H2_FC_mCHP_HEAT
| Biomass | Large centralized biomass steam reforming | Underground storage | Hydrogen transmission & distribution pipeline | Micro-CHP with H2 fuel cell (heat) | Building heat | Residential | FCH | Marginal abatement cost | 0 | 0 | 1 | 0 | 1 | Large centralized biomass steam reforming -Marginal abatement cost | Underground storage-Marginal abatement cost | Hydrogen transmission & distribution pipeline-Marginal abatement cost | Micro-CHP with H2 fuel cell (heat)-Marginal abatement cost | 0 | 0 | 0 | 442.0085 | 0 | 442.0085 | BIO_SR_LRG_C → C_UNDRGRND_STRG → H2_T&D_P → H2_FC_mCHP_HEAT | Building heat | Marginal abatement cost | 442.0085 | 1052 |  |  | BIO_SR_LRG_C | C_UNDRGRND_STRG | H2_T&D_P | H2_FC_mCHP_HEAT
| Biomass | Large centralized biomass steam reforming | No storage | Hydrogen transmission & distribution pipeline | Micro-CHP with H2 fuel cell (heat) | Building heat | Residential | FCH | Marginal abatement cost | 0 | 1 | 1 | 0 | 2 | Large centralized biomass steam reforming -Marginal abatement cost | No storage-Marginal abatement cost | Hydrogen transmission & distribution pipeline-Marginal abatement cost | Micro-CHP with H2 fuel cell (heat)-Marginal abatement cost | 0 | 0 | 0 | 442.0085 | 0 | 442.0085 | BIO_SR_LRG_C → NO_STRG → H2_T&D_P → H2_FC_mCHP_HEAT | Building heat | Marginal abatement cost | 442.0085 | 1053 |  |  | BIO_SR_LRG_C | NO_STRG | H2_T&D_P | H2_FC_mCHP_HEAT
| Electricity | Large centralized electrolysis | Underground storage | Blending in natural gas pipeline | Micro-CHP with H2 fuel cell (heat) | Building heat | Residential | FCH | Marginal abatement cost | 1 | 0 | 0 | 0 | 1 | Large centralized electrolysis-Marginal abatement cost | Underground storage-Marginal abatement cost | Blending in natural gas pipeline-Marginal abatement cost | Micro-CHP with H2 fuel cell (heat)-Marginal abatement cost | 0 | 0 | 0 | 442.0085 | 0 | 442.0085 | ELCTRLYZ_LRG_C → C_UNDRGRND_STRG → H2_BLND_NG_P → H2_FC_mCHP_HEAT | Building heat | Marginal abatement cost | 442.0085 | 1054 |  |  | ELCTRLYZ_LRG_C | C_UNDRGRND_STRG | H2_BLND_NG_P | H2_FC_mCHP_HEAT
| Electricity | Large centralized electrolysis | Underground storage | Hydrogen transmission & distribution pipeline | Micro-CHP with H2 fuel cell (heat) | Building heat | Residential | FCH | Marginal abatement cost | 1 | 0 | 1 | 0 | 2 | Large centralized electrolysis-Marginal abatement cost | Underground storage-Marginal abatement cost | Hydrogen transmission & distribution pipeline-Marginal abatement cost | Micro-CHP with H2 fuel cell (heat)-Marginal abatement cost | 0 | 0 | 0 | 442.0085 | 0 | 442.0085 | ELCTRLYZ_LRG_C → C_UNDRGRND_STRG → H2_T&D_P → H2_FC_mCHP_HEAT | Building heat | Marginal abatement cost | 442.0085 | 1055 |  |  | ELCTRLYZ_LRG_C | C_UNDRGRND_STRG | H2_T&D_P | H2_FC_mCHP_HEAT
| Electricity | Large centralized electrolysis | Central gas storage | Blending in natural gas pipeline | Micro-CHP with H2 fuel cell (heat) | Building heat | Residential | FCH | Marginal abatement cost | 1 | 1 | 0 | 0 | 2 | Large centralized electrolysis-Marginal abatement cost | Central gas storage-Marginal abatement cost | Blending in natural gas pipeline-Marginal abatement cost | Micro-CHP with H2 fuel cell (heat)-Marginal abatement cost | 0 | 0 | 0 | 442.0085 | 0 | 442.0085 | ELCTRLYZ_LRG_C → C_GAS_STRG → H2_BLND_NG_P → H2_FC_mCHP_HEAT | Building heat | Marginal abatement cost | 442.0085 | 1056 |  |  | ELCTRLYZ_LRG_C | C_GAS_STRG | H2_BLND_NG_P | H2_FC_mCHP_HEAT
| Electricity | Large centralized electrolysis | Central gas storage | Hydrogen transmission & distribution pipeline | Micro-CHP with H2 fuel cell (heat) | Building heat | Residential | FCH | Marginal abatement cost | 1 | 1 | 1 | 0 | 3 | Large centralized electrolysis-Marginal abatement cost | Central gas storage-Marginal abatement cost | Hydrogen transmission & distribution pipeline-Marginal abatement cost | Micro-CHP with H2 fuel cell (heat)-Marginal abatement cost | 0 | 0 | 0 | 442.0085 | 0 | 442.0085 | ELCTRLYZ_LRG_C → C_GAS_STRG → H2_T&D_P → H2_FC_mCHP_HEAT | Building heat | Marginal abatement cost | 442.0085 | 1057 |  |  | ELCTRLYZ_LRG_C | C_GAS_STRG | H2_T&D_P | H2_FC_mCHP_HEAT
| Electricity | Medium centralized electrolysis | Central gas storage | Blending in natural gas pipeline | Micro-CHP with H2 fuel cell (heat) | Building heat | Residential | FCH | Marginal abatement cost | 1 | 1 | 0 | 0 | 2 | Medium centralized electrolysis-Marginal abatement cost | Central gas storage-Marginal abatement cost | Blending in natural gas pipeline-Marginal abatement cost | Micro-CHP with H2 fuel cell (heat)-Marginal abatement cost | 0 | 0 | 0 | 442.0085 | 0 | 442.0085 | ELCTRLYZ_MED_C → C_GAS_STRG → H2_BLND_NG_P → H2_FC_mCHP_HEAT | Building heat | Marginal abatement cost | 442.0085 | 1058 |  |  | ELCTRLYZ_MED_C | C_GAS_STRG | H2_BLND_NG_P | H2_FC_mCHP_HEAT
| Electricity | Medium centralized electrolysis | Central gas storage | Hydrogen transmission & distribution pipeline | Micro-CHP with H2 fuel cell (heat) | Building heat | Residential | FCH | Marginal abatement cost | 1 | 1 | 1 | 0 | 3 | Medium centralized electrolysis-Marginal abatement cost | Central gas storage-Marginal abatement cost | Hydrogen transmission & distribution pipeline-Marginal abatement cost | Micro-CHP with H2 fuel cell (heat)-Marginal abatement cost | 0 | 0 | 0 | 442.0085 | 0 | 442.0085 | ELCTRLYZ_MED_C → C_GAS_STRG → H2_T&D_P → H2_FC_mCHP_HEAT | Building heat | Marginal abatement cost | 442.0085 | 1059 |  |  | ELCTRLYZ_MED_C | C_GAS_STRG | H2_T&D_P | H2_FC_mCHP_HEAT
| Electricity | Small decentralized electrolysis | Distributed gas storage | Hydrogen distribution pipeline | Micro-CHP with H2 fuel cell (heat) | Building heat | Residential | FCH | Marginal abatement cost | 1 | 1 | 1 | 0 | 3 | Small decentralized electrolysis-Marginal abatement cost | Distributed gas storage-Marginal abatement cost | Hydrogen distribution pipeline-Marginal abatement cost | Micro-CHP with H2 fuel cell (heat)-Marginal abatement cost | 0 | 0 | 0 | 442.0085 | 0 | 442.0085 | ELCTRLYZ_SML_D → D_GAS_STRG → H2_DSTRB_P → H2_FC_mCHP_HEAT | Building heat | Marginal abatement cost | 442.0085 | 1060 |  |  | ELCTRLYZ_SML_D | D_GAS_STRG | H2_DSTRB_P | H2_FC_mCHP_HEAT
| Natural gas | Large centralized natural gas steam reforming | Underground storage | Blending in natural gas pipeline | Micro-CHP with H2 fuel cell (heat) | Building heat | Residential | FCH | Marginal abatement cost | 1 | 0 | 0 | 0 | 1 | Large centralized natural gas steam reforming-Marginal abatement cost | Underground storage-Marginal abatement cost | Blending in natural gas pipeline-Marginal abatement cost | Micro-CHP with H2 fuel cell (heat)-Marginal abatement cost | 0 | 0 | 0 | 442.0085 | 0 | 442.0085 | NG_SR_LRG_C → C_UNDRGRND_STRG → H2_BLND_NG_P → H2_FC_mCHP_HEAT | Building heat | Marginal abatement cost | 442.0085 | 1061 |  |  | NG_SR_LRG_C | C_UNDRGRND_STRG | H2_BLND_NG_P | H2_FC_mCHP_HEAT
| Natural gas | Large centralized natural gas steam reforming | Underground storage | Hydrogen transmission & distribution pipeline | Micro-CHP with H2 fuel cell (heat) | Building heat | Residential | FCH | Marginal abatement cost | 1 | 0 | 1 | 0 | 2 | Large centralized natural gas steam reforming-Marginal abatement cost | Underground storage-Marginal abatement cost | Hydrogen transmission & distribution pipeline-Marginal abatement cost | Micro-CHP with H2 fuel cell (heat)-Marginal abatement cost | 0 | 0 | 0 | 442.0085 | 0 | 442.0085 | NG_SR_LRG_C → C_UNDRGRND_STRG → H2_T&D_P → H2_FC_mCHP_HEAT | Building heat | Marginal abatement cost | 442.0085 | 1062 |  |  | NG_SR_LRG_C | C_UNDRGRND_STRG | H2_T&D_P | H2_FC_mCHP_HEAT
| Natural gas | Large centralized natural gas steam reforming | No storage | Hydrogen transmission & distribution pipeline | Micro-CHP with H2 fuel cell (heat) | Building heat | Residential | FCH | Marginal abatement cost | 1 | 1 | 1 | 0 | 3 | Large centralized natural gas steam reforming-Marginal abatement cost | No storage-Marginal abatement cost | Hydrogen transmission & distribution pipeline-Marginal abatement cost | Micro-CHP with H2 fuel cell (heat)-Marginal abatement cost | 0 | 0 | 0 | 442.0085 | 0 | 442.0085 | NG_SR_LRG_C → NO_STRG → H2_T&D_P → H2_FC_mCHP_HEAT | Building heat | Marginal abatement cost | 442.0085 | 1063 |  |  | NG_SR_LRG_C | NO_STRG | H2_T&D_P | H2_FC_mCHP_HEAT
| Natural gas | Small centralized natural gas steam reforming | Central gas storage | Blending in natural gas pipeline | Micro-CHP with H2 fuel cell (heat) | Building heat | Residential | FCH | Marginal abatement cost | 1 | 1 | 0 | 0 | 2 | Small centralized natural gas steam reforming-Marginal abatement cost | Central gas storage-Marginal abatement cost | Blending in natural gas pipeline-Marginal abatement cost | Micro-CHP with H2 fuel cell (heat)-Marginal abatement cost | 0 | 0 | 0 | 442.0085 | 0 | 442.0085 | NG_SR_SML_C → C_GAS_STRG → H2_BLND_NG_P → H2_FC_mCHP_HEAT | Building heat | Marginal abatement cost | 442.0085 | 1064 |  |  | NG_SR_SML_C | C_GAS_STRG | H2_BLND_NG_P | H2_FC_mCHP_HEAT
| Natural gas | Small centralized natural gas steam reforming | Central gas storage | Hydrogen transmission & distribution pipeline | Micro-CHP with H2 fuel cell (heat) | Building heat | Residential | FCH | Marginal abatement cost | 1 | 1 | 1 | 0 | 3 | Small centralized natural gas steam reforming-Marginal abatement cost | Central gas storage-Marginal abatement cost | Hydrogen transmission & distribution pipeline-Marginal abatement cost | Micro-CHP with H2 fuel cell (heat)-Marginal abatement cost | 0 | 0 | 0 | 442.0085 | 0 | 442.0085 | NG_SR_SML_C → C_GAS_STRG → H2_T&D_P → H2_FC_mCHP_HEAT | Building heat | Marginal abatement cost | 442.0085 | 1065 |  |  | NG_SR_SML_C | C_GAS_STRG | H2_T&D_P | H2_FC_mCHP_HEAT
| Natural gas | Medium decentralized natural gas steam reforming | Distributed gas storage | Hydrogen distribution pipeline | Micro-CHP with H2 fuel cell (heat) | Building heat | Residential | FCH | Marginal abatement cost | 1 | 1 | 1 | 0 | 3 | Medium decentralized natural gas steam reforming-Marginal abatement cost | Distributed gas storage-Marginal abatement cost | Hydrogen distribution pipeline-Marginal abatement cost | Micro-CHP with H2 fuel cell (heat)-Marginal abatement cost | 0 | 0 | 0 | 442.0085 | 0 | 442.0085 | NG_SR_MED_D → D_GAS_STRG → H2_DSTRB_P → H2_FC_mCHP_HEAT | Building heat | Marginal abatement cost | 442.0085 | 1066 |  |  | NG_SR_MED_D | D_GAS_STRG | H2_DSTRB_P | H2_FC_mCHP_HEAT
| Natural gas | Small decentralized natural gas steam reforming | Distributed gas storage | Hydrogen distribution pipeline | Micro-CHP with H2 fuel cell (heat) | Building heat | Residential | FCH | Marginal abatement cost | 1 | 1 | 1 | 0 | 3 | Small decentralized natural gas steam reforming-Marginal abatement cost | Distributed gas storage-Marginal abatement cost | Hydrogen distribution pipeline-Marginal abatement cost | Micro-CHP with H2 fuel cell (heat)-Marginal abatement cost | 0 | 0 | 0 | 442.0085 | 0 | 442.0085 | NG_SR_SML_D → D_GAS_STRG → H2_DSTRB_P → H2_FC_mCHP_HEAT | Building heat | Marginal abatement cost | 442.0085 | 1067 |  |  | NG_SR_SML_D | D_GAS_STRG | H2_DSTRB_P | H2_FC_mCHP_HEAT
| Biomass | Medium centralized biomass gasification | Central gas storage | Methanation | Micro-CHP with natural gas fuel cell (heat) | Building heat | Residential | FCH | Marginal abatement cost | 0 | 1 | 0 | 1 | 2 | Medium centralized biomass gasification-Marginal abatement cost | Central gas storage-Marginal abatement cost | Methanation-Marginal abatement cost | Micro-CHP with natural gas fuel cell (heat)-Marginal abatement cost | 0 | 0 | 0 | 12818.2476 | 0 | 12818.2476 | BIO_GSF_MED_C → C_GAS_STRG → METHANATION → NG_FC_mCHP_HEAT | Building heat | Marginal abatement cost | 12818.2476 | 1068 |  |  | BIO_GSF_MED_C | C_GAS_STRG | METHANATION | NG_FC_mCHP_HEAT
| Biomass | Medium centralized biomass gasification w/ CCS | Central gas storage | Methanation | Micro-CHP with natural gas fuel cell (heat) | Building heat | Residential | FCH | Marginal abatement cost | 0 | 1 | 0 | 1 | 2 | Medium centralized biomass gasification w/ CCS-Marginal abatement cost | Central gas storage-Marginal abatement cost | Methanation-Marginal abatement cost | Micro-CHP with natural gas fuel cell (heat)-Marginal abatement cost | 0 | 0 | 0 | 12818.2476 | 0 | 12818.2476 | BIO_GSF_CCS_MED_C → C_GAS_STRG → METHANATION → NG_FC_mCHP_HEAT | Building heat | Marginal abatement cost | 12818.2476 | 1069 |  |  | BIO_GSF_CCS_MED_C | C_GAS_STRG | METHANATION | NG_FC_mCHP_HEAT
| Biomass | Large centralized biomass steam reforming | Underground storage | Methanation | Micro-CHP with natural gas fuel cell (heat) | Building heat | Residential | FCH | Marginal abatement cost | 0 | 0 | 0 | 1 | 1 | Large centralized biomass steam reforming -Marginal abatement cost | Underground storage-Marginal abatement cost | Methanation-Marginal abatement cost | Micro-CHP with natural gas fuel cell (heat)-Marginal abatement cost | 0 | 0 | 0 | 12818.2476 | 0 | 12818.2476 | BIO_SR_LRG_C → C_UNDRGRND_STRG → METHANATION → NG_FC_mCHP_HEAT | Building heat | Marginal abatement cost | 12818.2476 | 1070 |  |  | BIO_SR_LRG_C | C_UNDRGRND_STRG | METHANATION | NG_FC_mCHP_HEAT
| Electricity | Large centralized electrolysis | Underground storage | Methanation | Micro-CHP with natural gas fuel cell (heat) | Building heat | Residential | FCH | Marginal abatement cost | 1 | 0 | 0 | 1 | 2 | Large centralized electrolysis-Marginal abatement cost | Underground storage-Marginal abatement cost | Methanation-Marginal abatement cost | Micro-CHP with natural gas fuel cell (heat)-Marginal abatement cost | 0 | 0 | 0 | 12818.2476 | 0 | 12818.2476 | ELCTRLYZ_LRG_C → C_UNDRGRND_STRG → METHANATION → NG_FC_mCHP_HEAT | Building heat | Marginal abatement cost | 12818.2476 | 1071 |  |  | ELCTRLYZ_LRG_C | C_UNDRGRND_STRG | METHANATION | NG_FC_mCHP_HEAT
| Electricity | Large centralized electrolysis | Central gas storage | Methanation | Micro-CHP with natural gas fuel cell (heat) | Building heat | Residential | FCH | Marginal abatement cost | 1 | 1 | 0 | 1 | 3 | Large centralized electrolysis-Marginal abatement cost | Central gas storage-Marginal abatement cost | Methanation-Marginal abatement cost | Micro-CHP with natural gas fuel cell (heat)-Marginal abatement cost | 0 | 0 | 0 | 12818.2476 | 0 | 12818.2476 | ELCTRLYZ_LRG_C → C_GAS_STRG → METHANATION → NG_FC_mCHP_HEAT | Building heat | Marginal abatement cost | 12818.2476 | 1072 |  |  | ELCTRLYZ_LRG_C | C_GAS_STRG | METHANATION | NG_FC_mCHP_HEAT
| Electricity | Medium centralized electrolysis | Central gas storage | Methanation | Micro-CHP with natural gas fuel cell (heat) | Building heat | Residential | FCH | Marginal abatement cost | 1 | 1 | 0 | 1 | 3 | Medium centralized electrolysis-Marginal abatement cost | Central gas storage-Marginal abatement cost | Methanation-Marginal abatement cost | Micro-CHP with natural gas fuel cell (heat)-Marginal abatement cost | 0 | 0 | 0 | 12818.2476 | 0 | 12818.2476 | ELCTRLYZ_MED_C → C_GAS_STRG → METHANATION → NG_FC_mCHP_HEAT | Building heat | Marginal abatement cost | 12818.2476 | 1073 |  |  | ELCTRLYZ_MED_C | C_GAS_STRG | METHANATION | NG_FC_mCHP_HEAT
| Natural gas | Large centralized natural gas steam reforming | Underground storage | Methanation | Micro-CHP with natural gas fuel cell (heat) | Building heat | Residential | FCH | Marginal abatement cost | 1 | 0 | 0 | 1 | 2 | Large centralized natural gas steam reforming-Marginal abatement cost | Underground storage-Marginal abatement cost | Methanation-Marginal abatement cost | Micro-CHP with natural gas fuel cell (heat)-Marginal abatement cost | 0 | 0 | 0 | 12818.2476 | 0 | 12818.2476 | NG_SR_LRG_C → C_UNDRGRND_STRG → METHANATION → NG_FC_mCHP_HEAT | Building heat | Marginal abatement cost | 12818.2476 | 1074 |  |  | NG_SR_LRG_C | C_UNDRGRND_STRG | METHANATION | NG_FC_mCHP_HEAT
| Natural gas | Small centralized natural gas steam reforming | Central gas storage | Methanation | Micro-CHP with natural gas fuel cell (heat) | Building heat | Residential | FCH | Marginal abatement cost | 1 | 1 | 0 | 1 | 3 | Small centralized natural gas steam reforming-Marginal abatement cost | Central gas storage-Marginal abatement cost | Methanation-Marginal abatement cost | Micro-CHP with natural gas fuel cell (heat)-Marginal abatement cost | 0 | 0 | 0 | 12818.2476 | 0 | 12818.2476 | NG_SR_SML_C → C_GAS_STRG → METHANATION → NG_FC_mCHP_HEAT | Building heat | Marginal abatement cost | 12818.2476 | 1075 |  |  | NG_SR_SML_C | C_GAS_STRG | METHANATION | NG_FC_mCHP_HEAT
| Natural gas | Natural gas production | Natural gas storage | Natural gas transport | Micro-CHP with natural gas fuel cell (heat) | Building heat | Residential | FCH | Marginal abatement cost | 1 | 1 | 1 | 1 | 4 | Natural gas production-Marginal abatement cost | Natural gas storage-Marginal abatement cost | Natural gas transport-Marginal abatement cost | Micro-CHP with natural gas fuel cell (heat)-Marginal abatement cost | 0 | 0 | 0 | 12818.2476 | 0 | 12818.2476 | [NG_PROD] → [NG_STRG] → [NG_TRNSP] → NG_FC_mCHP_HEAT | Building heat | Marginal abatement cost | 12818.2476 | 1076 |  |  | [NG_PROD] | [NG_STRG] | [NG_TRNSP] | NG_FC_mCHP_HEAT
| Biomass | Medium centralized biomass gasification | Central gas storage | Blending in natural gas pipeline | Industrial H2 boiler | Industrial heat | Industry | FCH | Maturity | 0 | 1 | 0 | 1 | 2 | Medium centralized biomass gasification-Maturity | Central gas storage-Maturity | Blending in natural gas pipeline-Maturity | Industrial H2 boiler-Maturity | 6 | 9 | 7 | 9 | 0 | 6 | BIO_GSF_MED_C → C_GAS_STRG → H2_BLND_NG_P → H2_IND_BOIL_HEAT | Industrial heat | Maturity | 6 | 1077 |  |  | BIO_GSF_MED_C | C_GAS_STRG | H2_BLND_NG_P | H2_IND_BOIL_HEAT
| Biomass | Medium centralized biomass gasification | Central gas storage | Hydrogen transmission & distribution pipeline | Industrial H2 boiler | Industrial heat | Industry | FCH | Maturity | 0 | 1 | 1 | 1 | 3 | Medium centralized biomass gasification-Maturity | Central gas storage-Maturity | Hydrogen transmission & distribution pipeline-Maturity | Industrial H2 boiler-Maturity | 6 | 9 | 9 | 9 | 0 | 6 | BIO_GSF_MED_C → C_GAS_STRG → H2_T&D_P → H2_IND_BOIL_HEAT | Industrial heat | Maturity | 6 | 1078 |  |  | BIO_GSF_MED_C | C_GAS_STRG | H2_T&D_P | H2_IND_BOIL_HEAT
| Biomass | Medium centralized biomass gasification | Central gas storage | Liquid hydrogen truck | Industrial H2 boiler | Industrial heat | Industry | FCH | Maturity | 0 | 1 | 1 | 1 | 3 | Medium centralized biomass gasification-Maturity | Central gas storage-Maturity | Liquid hydrogen truck-Maturity | Industrial H2 boiler-Maturity | 6 | 9 | 9 | 9 | 0 | 6 | BIO_GSF_MED_C → C_GAS_STRG → LQ_TRUCK → H2_IND_BOIL_HEAT | Industrial heat | Maturity | 6 | 1079 |  |  | BIO_GSF_MED_C | C_GAS_STRG | LQ_TRUCK | H2_IND_BOIL_HEAT
| Biomass | Medium centralized biomass gasification | Central gas storage | Onsite | Industrial H2 boiler | Industrial heat | Industry | FCH | Maturity | 0 | 1 | 1 | 1 | 3 | Medium centralized biomass gasification-Maturity | Central gas storage-Maturity | Onsite-Maturity | Industrial H2 boiler-Maturity | 6 | 9 | 9 | 9 | 0 | 6 | BIO_GSF_MED_C → C_GAS_STRG → ONSITE_USE → H2_IND_BOIL_HEAT | Industrial heat | Maturity | 6 | 1080 |  |  | BIO_GSF_MED_C | C_GAS_STRG | ONSITE_USE | H2_IND_BOIL_HEAT
| Biomass | Medium centralized biomass gasification w/ CCS | Central gas storage | Blending in natural gas pipeline | Industrial H2 boiler | Industrial heat | Industry | FCH | Maturity | 0 | 1 | 0 | 1 | 2 | Medium centralized biomass gasification w/ CCS-Maturity | Central gas storage-Maturity | Blending in natural gas pipeline-Maturity | Industrial H2 boiler-Maturity | 6 | 9 | 7 | 9 | 0 | 6 | BIO_GSF_CCS_MED_C → C_GAS_STRG → H2_BLND_NG_P → H2_IND_BOIL_HEAT | Industrial heat | Maturity | 6 | 1081 |  |  | BIO_GSF_CCS_MED_C | C_GAS_STRG | H2_BLND_NG_P | H2_IND_BOIL_HEAT
| Biomass | Medium centralized biomass gasification w/ CCS | Central gas storage | Hydrogen transmission & distribution pipeline | Industrial H2 boiler | Industrial heat | Industry | FCH | Maturity | 0 | 1 | 1 | 1 | 3 | Medium centralized biomass gasification w/ CCS-Maturity | Central gas storage-Maturity | Hydrogen transmission & distribution pipeline-Maturity | Industrial H2 boiler-Maturity | 6 | 9 | 9 | 9 | 0 | 6 | BIO_GSF_CCS_MED_C → C_GAS_STRG → H2_T&D_P → H2_IND_BOIL_HEAT | Industrial heat | Maturity | 6 | 1082 |  |  | BIO_GSF_CCS_MED_C | C_GAS_STRG | H2_T&D_P | H2_IND_BOIL_HEAT
| Biomass | Medium centralized biomass gasification w/ CCS | Central gas storage | Liquid hydrogen truck | Industrial H2 boiler | Industrial heat | Industry | FCH | Maturity | 0 | 1 | 1 | 1 | 3 | Medium centralized biomass gasification w/ CCS-Maturity | Central gas storage-Maturity | Liquid hydrogen truck-Maturity | Industrial H2 boiler-Maturity | 6 | 9 | 9 | 9 | 0 | 6 | BIO_GSF_CCS_MED_C → C_GAS_STRG → LQ_TRUCK → H2_IND_BOIL_HEAT | Industrial heat | Maturity | 6 | 1083 |  |  | BIO_GSF_CCS_MED_C | C_GAS_STRG | LQ_TRUCK | H2_IND_BOIL_HEAT
| Biomass | Medium centralized biomass gasification w/ CCS | Central gas storage | Onsite | Industrial H2 boiler | Industrial heat | Industry | FCH | Maturity | 0 | 1 | 1 | 1 | 3 | Medium centralized biomass gasification w/ CCS-Maturity | Central gas storage-Maturity | Onsite-Maturity | Industrial H2 boiler-Maturity | 6 | 9 | 9 | 9 | 0 | 6 | BIO_GSF_CCS_MED_C → C_GAS_STRG → ONSITE_USE → H2_IND_BOIL_HEAT | Industrial heat | Maturity | 6 | 1084 |  |  | BIO_GSF_CCS_MED_C | C_GAS_STRG | ONSITE_USE | H2_IND_BOIL_HEAT
| Biomass | Small decentralized biomass gasification | Distributed gas storage | Onsite | Industrial H2 boiler | Industrial heat | Industry | FCH | Maturity | 0 | 1 | 1 | 1 | 3 | Small decentralized biomass gasification-Maturity | Distributed gas storage-Maturity | Onsite-Maturity | Industrial H2 boiler-Maturity | 6 | 9 | 9 | 9 | 0 | 6 | BIO_GSF_SML_D → D_GAS_STRG → ONSITE_USE → H2_IND_BOIL_HEAT | Industrial heat | Maturity | 6 | 1085 |  |  | BIO_GSF_SML_D | D_GAS_STRG | ONSITE_USE | H2_IND_BOIL_HEAT
| Biomass | Large centralized biomass steam reforming | Underground storage | Blending in natural gas pipeline | Industrial H2 boiler | Industrial heat | Industry | FCH | Maturity | 0 | 0 | 0 | 1 | 1 | Large centralized biomass steam reforming -Maturity | Underground storage-Maturity | Blending in natural gas pipeline-Maturity | Industrial H2 boiler-Maturity | 6 | 6 | 7 | 9 | 0 | 6 | BIO_SR_LRG_C → C_UNDRGRND_STRG → H2_BLND_NG_P → H2_IND_BOIL_HEAT | Industrial heat | Maturity | 6 | 1086 |  |  | BIO_SR_LRG_C | C_UNDRGRND_STRG | H2_BLND_NG_P | H2_IND_BOIL_HEAT
| Biomass | Large centralized biomass steam reforming | Underground storage | Hydrogen transmission & distribution pipeline | Industrial H2 boiler | Industrial heat | Industry | FCH | Maturity | 0 | 0 | 1 | 1 | 2 | Large centralized biomass steam reforming -Maturity | Underground storage-Maturity | Hydrogen transmission & distribution pipeline-Maturity | Industrial H2 boiler-Maturity | 6 | 6 | 9 | 9 | 0 | 6 | BIO_SR_LRG_C → C_UNDRGRND_STRG → H2_T&D_P → H2_IND_BOIL_HEAT | Industrial heat | Maturity | 6 | 1087 |  |  | BIO_SR_LRG_C | C_UNDRGRND_STRG | H2_T&D_P | H2_IND_BOIL_HEAT
| Biomass | Large centralized biomass steam reforming | Underground storage | Liquid hydrogen truck | Industrial H2 boiler | Industrial heat | Industry | FCH | Maturity | 0 | 0 | 1 | 1 | 2 | Large centralized biomass steam reforming -Maturity | Underground storage-Maturity | Liquid hydrogen truck-Maturity | Industrial H2 boiler-Maturity | 6 | 6 | 9 | 9 | 0 | 6 | BIO_SR_LRG_C → C_UNDRGRND_STRG → LQ_TRUCK → H2_IND_BOIL_HEAT | Industrial heat | Maturity | 6 | 1088 |  |  | BIO_SR_LRG_C | C_UNDRGRND_STRG | LQ_TRUCK | H2_IND_BOIL_HEAT
| Biomass | Large centralized biomass steam reforming | Underground storage | Onsite | Industrial H2 boiler | Industrial heat | Industry | FCH | Maturity | 0 | 0 | 1 | 1 | 2 | Large centralized biomass steam reforming -Maturity | Underground storage-Maturity | Onsite-Maturity | Industrial H2 boiler-Maturity | 6 | 6 | 9 | 9 | 0 | 6 | BIO_SR_LRG_C → C_UNDRGRND_STRG → ONSITE_USE → H2_IND_BOIL_HEAT | Industrial heat | Maturity | 6 | 1089 |  |  | BIO_SR_LRG_C | C_UNDRGRND_STRG | ONSITE_USE | H2_IND_BOIL_HEAT
| Biomass | Large centralized biomass steam reforming | No storage | Hydrogen transmission & distribution pipeline | Industrial H2 boiler | Industrial heat | Industry | FCH | Maturity | 0 | 1 | 1 | 1 | 3 | Large centralized biomass steam reforming -Maturity | No storage-Maturity | Hydrogen transmission & distribution pipeline-Maturity | Industrial H2 boiler-Maturity | 6 | 9 | 9 | 9 | 0 | 6 | BIO_SR_LRG_C → NO_STRG → H2_T&D_P → H2_IND_BOIL_HEAT | Industrial heat | Maturity | 6 | 1090 |  |  | BIO_SR_LRG_C | NO_STRG | H2_T&D_P | H2_IND_BOIL_HEAT
| Electricity | Large centralized electrolysis | Underground storage | Blending in natural gas pipeline | Industrial H2 boiler | Industrial heat | Industry | FCH | Maturity | 1 | 0 | 0 | 1 | 2 | Large centralized electrolysis-Maturity | Underground storage-Maturity | Blending in natural gas pipeline-Maturity | Industrial H2 boiler-Maturity | 9 | 6 | 7 | 9 | 0 | 6 | ELCTRLYZ_LRG_C → C_UNDRGRND_STRG → H2_BLND_NG_P → H2_IND_BOIL_HEAT | Industrial heat | Maturity | 6 | 1091 |  |  | ELCTRLYZ_LRG_C | C_UNDRGRND_STRG | H2_BLND_NG_P | H2_IND_BOIL_HEAT
| Electricity | Large centralized electrolysis | Underground storage | Hydrogen transmission & distribution pipeline | Industrial H2 boiler | Industrial heat | Industry | FCH | Maturity | 1 | 0 | 1 | 1 | 3 | Large centralized electrolysis-Maturity | Underground storage-Maturity | Hydrogen transmission & distribution pipeline-Maturity | Industrial H2 boiler-Maturity | 9 | 6 | 9 | 9 | 0 | 6 | ELCTRLYZ_LRG_C → C_UNDRGRND_STRG → H2_T&D_P → H2_IND_BOIL_HEAT | Industrial heat | Maturity | 6 | 1092 |  |  | ELCTRLYZ_LRG_C | C_UNDRGRND_STRG | H2_T&D_P | H2_IND_BOIL_HEAT
| Electricity | Large centralized electrolysis | Underground storage | Liquid hydrogen truck | Industrial H2 boiler | Industrial heat | Industry | FCH | Maturity | 1 | 0 | 1 | 1 | 3 | Large centralized electrolysis-Maturity | Underground storage-Maturity | Liquid hydrogen truck-Maturity | Industrial H2 boiler-Maturity | 9 | 6 | 9 | 9 | 0 | 6 | ELCTRLYZ_LRG_C → C_UNDRGRND_STRG → LQ_TRUCK → H2_IND_BOIL_HEAT | Industrial heat | Maturity | 6 | 1093 |  |  | ELCTRLYZ_LRG_C | C_UNDRGRND_STRG | LQ_TRUCK | H2_IND_BOIL_HEAT
| Electricity | Large centralized electrolysis | Underground storage | Onsite | Industrial H2 boiler | Industrial heat | Industry | FCH | Maturity | 1 | 0 | 1 | 1 | 3 | Large centralized electrolysis-Maturity | Underground storage-Maturity | Onsite-Maturity | Industrial H2 boiler-Maturity | 9 | 6 | 9 | 9 | 0 | 6 | ELCTRLYZ_LRG_C → C_UNDRGRND_STRG → ONSITE_USE → H2_IND_BOIL_HEAT | Industrial heat | Maturity | 6 | 1094 |  |  | ELCTRLYZ_LRG_C | C_UNDRGRND_STRG | ONSITE_USE | H2_IND_BOIL_HEAT
| Electricity | Large centralized electrolysis | Central gas storage | Blending in natural gas pipeline | Industrial H2 boiler | Industrial heat | Industry | FCH | Maturity | 1 | 1 | 0 | 1 | 3 | Large centralized electrolysis-Maturity | Central gas storage-Maturity | Blending in natural gas pipeline-Maturity | Industrial H2 boiler-Maturity | 9 | 9 | 7 | 9 | 0 | 7 | ELCTRLYZ_LRG_C → C_GAS_STRG → H2_BLND_NG_P → H2_IND_BOIL_HEAT | Industrial heat | Maturity | 7 | 1095 |  |  | ELCTRLYZ_LRG_C | C_GAS_STRG | H2_BLND_NG_P | H2_IND_BOIL_HEAT
| Electricity | Large centralized electrolysis | Central gas storage | Hydrogen transmission & distribution pipeline | Industrial H2 boiler | Industrial heat | Industry | FCH | Maturity | 1 | 1 | 1 | 1 | 4 | Large centralized electrolysis-Maturity | Central gas storage-Maturity | Hydrogen transmission & distribution pipeline-Maturity | Industrial H2 boiler-Maturity | 9 | 9 | 9 | 9 | 0 | 9 | ELCTRLYZ_LRG_C → C_GAS_STRG → H2_T&D_P → H2_IND_BOIL_HEAT | Industrial heat | Maturity | 9 | 1096 |  |  | ELCTRLYZ_LRG_C | C_GAS_STRG | H2_T&D_P | H2_IND_BOIL_HEAT
| Electricity | Large centralized electrolysis | Central gas storage | Liquid hydrogen truck | Industrial H2 boiler | Industrial heat | Industry | FCH | Maturity | 1 | 1 | 1 | 1 | 4 | Large centralized electrolysis-Maturity | Central gas storage-Maturity | Liquid hydrogen truck-Maturity | Industrial H2 boiler-Maturity | 9 | 9 | 9 | 9 | 0 | 9 | ELCTRLYZ_LRG_C → C_GAS_STRG → LQ_TRUCK → H2_IND_BOIL_HEAT | Industrial heat | Maturity | 9 | 1097 |  |  | ELCTRLYZ_LRG_C | C_GAS_STRG | LQ_TRUCK | H2_IND_BOIL_HEAT
| Electricity | Large centralized electrolysis | Central gas storage | Onsite | Industrial H2 boiler | Industrial heat | Industry | FCH | Maturity | 1 | 1 | 1 | 1 | 4 | Large centralized electrolysis-Maturity | Central gas storage-Maturity | Onsite-Maturity | Industrial H2 boiler-Maturity | 9 | 9 | 9 | 9 | 0 | 9 | ELCTRLYZ_LRG_C → C_GAS_STRG → ONSITE_USE → H2_IND_BOIL_HEAT | Industrial heat | Maturity | 9 | 1098 |  |  | ELCTRLYZ_LRG_C | C_GAS_STRG | ONSITE_USE | H2_IND_BOIL_HEAT
| Electricity | Medium centralized electrolysis | Central gas storage | Blending in natural gas pipeline | Industrial H2 boiler | Industrial heat | Industry | FCH | Maturity | 1 | 1 | 0 | 1 | 3 | Medium centralized electrolysis-Maturity | Central gas storage-Maturity | Blending in natural gas pipeline-Maturity | Industrial H2 boiler-Maturity | 9 | 9 | 7 | 9 | 0 | 7 | ELCTRLYZ_MED_C → C_GAS_STRG → H2_BLND_NG_P → H2_IND_BOIL_HEAT | Industrial heat | Maturity | 7 | 1099 |  |  | ELCTRLYZ_MED_C | C_GAS_STRG | H2_BLND_NG_P | H2_IND_BOIL_HEAT
| Electricity | Medium centralized electrolysis | Central gas storage | Hydrogen transmission & distribution pipeline | Industrial H2 boiler | Industrial heat | Industry | FCH | Maturity | 1 | 1 | 1 | 1 | 4 | Medium centralized electrolysis-Maturity | Central gas storage-Maturity | Hydrogen transmission & distribution pipeline-Maturity | Industrial H2 boiler-Maturity | 9 | 9 | 9 | 9 | 0 | 9 | ELCTRLYZ_MED_C → C_GAS_STRG → H2_T&D_P → H2_IND_BOIL_HEAT | Industrial heat | Maturity | 9 | 1100 |  |  | ELCTRLYZ_MED_C | C_GAS_STRG | H2_T&D_P | H2_IND_BOIL_HEAT
| Electricity | Medium centralized electrolysis | Central gas storage | Liquid hydrogen truck | Industrial H2 boiler | Industrial heat | Industry | FCH | Maturity | 1 | 1 | 1 | 1 | 4 | Medium centralized electrolysis-Maturity | Central gas storage-Maturity | Liquid hydrogen truck-Maturity | Industrial H2 boiler-Maturity | 9 | 9 | 9 | 9 | 0 | 9 | ELCTRLYZ_MED_C → C_GAS_STRG → LQ_TRUCK → H2_IND_BOIL_HEAT | Industrial heat | Maturity | 9 | 1101 |  |  | ELCTRLYZ_MED_C | C_GAS_STRG | LQ_TRUCK | H2_IND_BOIL_HEAT
| Electricity | Medium centralized electrolysis | Central gas storage | Onsite | Industrial H2 boiler | Industrial heat | Industry | FCH | Maturity | 1 | 1 | 1 | 1 | 4 | Medium centralized electrolysis-Maturity | Central gas storage-Maturity | Onsite-Maturity | Industrial H2 boiler-Maturity | 9 | 9 | 9 | 9 | 0 | 9 | ELCTRLYZ_MED_C → C_GAS_STRG → ONSITE_USE → H2_IND_BOIL_HEAT | Industrial heat | Maturity | 9 | 1102 |  |  | ELCTRLYZ_MED_C | C_GAS_STRG | ONSITE_USE | H2_IND_BOIL_HEAT
| Electricity | Small decentralized electrolysis | Distributed gas storage | Onsite | Industrial H2 boiler | Industrial heat | Industry | FCH | Maturity | 1 | 1 | 1 | 1 | 4 | Small decentralized electrolysis-Maturity | Distributed gas storage-Maturity | Onsite-Maturity | Industrial H2 boiler-Maturity | 9 | 9 | 9 | 9 | 0 | 9 | ELCTRLYZ_SML_D → D_GAS_STRG → ONSITE_USE → H2_IND_BOIL_HEAT | Industrial heat | Maturity | 9 | 1103 |  |  | ELCTRLYZ_SML_D | D_GAS_STRG | ONSITE_USE | H2_IND_BOIL_HEAT
| Natural gas | Large centralized natural gas steam reforming | Underground storage | Blending in natural gas pipeline | Industrial H2 boiler | Industrial heat | Industry | FCH | Maturity | 1 | 0 | 0 | 1 | 2 | Large centralized natural gas steam reforming-Maturity | Underground storage-Maturity | Blending in natural gas pipeline-Maturity | Industrial H2 boiler-Maturity | 9 | 6 | 7 | 9 | 0 | 6 | NG_SR_LRG_C → C_UNDRGRND_STRG → H2_BLND_NG_P → H2_IND_BOIL_HEAT | Industrial heat | Maturity | 6 | 1104 |  |  | NG_SR_LRG_C | C_UNDRGRND_STRG | H2_BLND_NG_P | H2_IND_BOIL_HEAT
| Natural gas | Large centralized natural gas steam reforming | Underground storage | Hydrogen transmission & distribution pipeline | Industrial H2 boiler | Industrial heat | Industry | FCH | Maturity | 1 | 0 | 1 | 1 | 3 | Large centralized natural gas steam reforming-Maturity | Underground storage-Maturity | Hydrogen transmission & distribution pipeline-Maturity | Industrial H2 boiler-Maturity | 9 | 6 | 9 | 9 | 0 | 6 | NG_SR_LRG_C → C_UNDRGRND_STRG → H2_T&D_P → H2_IND_BOIL_HEAT | Industrial heat | Maturity | 6 | 1105 |  |  | NG_SR_LRG_C | C_UNDRGRND_STRG | H2_T&D_P | H2_IND_BOIL_HEAT
| Natural gas | Large centralized natural gas steam reforming | Underground storage | Liquid hydrogen truck | Industrial H2 boiler | Industrial heat | Industry | FCH | Maturity | 1 | 0 | 1 | 1 | 3 | Large centralized natural gas steam reforming-Maturity | Underground storage-Maturity | Liquid hydrogen truck-Maturity | Industrial H2 boiler-Maturity | 9 | 6 | 9 | 9 | 0 | 6 | NG_SR_LRG_C → C_UNDRGRND_STRG → LQ_TRUCK → H2_IND_BOIL_HEAT | Industrial heat | Maturity | 6 | 1106 |  |  | NG_SR_LRG_C | C_UNDRGRND_STRG | LQ_TRUCK | H2_IND_BOIL_HEAT
| Natural gas | Large centralized natural gas steam reforming | Underground storage | Onsite | Industrial H2 boiler | Industrial heat | Industry | FCH | Maturity | 1 | 0 | 1 | 1 | 3 | Large centralized natural gas steam reforming-Maturity | Underground storage-Maturity | Onsite-Maturity | Industrial H2 boiler-Maturity | 9 | 6 | 9 | 9 | 0 | 6 | NG_SR_LRG_C → C_UNDRGRND_STRG → ONSITE_USE → H2_IND_BOIL_HEAT | Industrial heat | Maturity | 6 | 1107 |  |  | NG_SR_LRG_C | C_UNDRGRND_STRG | ONSITE_USE | H2_IND_BOIL_HEAT
| Natural gas | Large centralized natural gas steam reforming | No storage | Hydrogen transmission & distribution pipeline | Industrial H2 boiler | Industrial heat | Industry | FCH | Maturity | 1 | 1 | 1 | 1 | 4 | Large centralized natural gas steam reforming-Maturity | No storage-Maturity | Hydrogen transmission & distribution pipeline-Maturity | Industrial H2 boiler-Maturity | 9 | 9 | 9 | 9 | 0 | 9 | NG_SR_LRG_C → NO_STRG → H2_T&D_P → H2_IND_BOIL_HEAT | Industrial heat | Maturity | 9 | 1108 |  |  | NG_SR_LRG_C | NO_STRG | H2_T&D_P | H2_IND_BOIL_HEAT
| Natural gas | Small centralized natural gas steam reforming | Central gas storage | Blending in natural gas pipeline | Industrial H2 boiler | Industrial heat | Industry | FCH | Maturity | 1 | 1 | 0 | 1 | 3 | Small centralized natural gas steam reforming-Maturity | Central gas storage-Maturity | Blending in natural gas pipeline-Maturity | Industrial H2 boiler-Maturity | 9 | 9 | 7 | 9 | 0 | 7 | NG_SR_SML_C → C_GAS_STRG → H2_BLND_NG_P → H2_IND_BOIL_HEAT | Industrial heat | Maturity | 7 | 1109 |  |  | NG_SR_SML_C | C_GAS_STRG | H2_BLND_NG_P | H2_IND_BOIL_HEAT
| Natural gas | Small centralized natural gas steam reforming | Central gas storage | Hydrogen transmission & distribution pipeline | Industrial H2 boiler | Industrial heat | Industry | FCH | Maturity | 1 | 1 | 1 | 1 | 4 | Small centralized natural gas steam reforming-Maturity | Central gas storage-Maturity | Hydrogen transmission & distribution pipeline-Maturity | Industrial H2 boiler-Maturity | 9 | 9 | 9 | 9 | 0 | 9 | NG_SR_SML_C → C_GAS_STRG → H2_T&D_P → H2_IND_BOIL_HEAT | Industrial heat | Maturity | 9 | 1110 |  |  | NG_SR_SML_C | C_GAS_STRG | H2_T&D_P | H2_IND_BOIL_HEAT
| Natural gas | Small centralized natural gas steam reforming | Central gas storage | Liquid hydrogen truck | Industrial H2 boiler | Industrial heat | Industry | FCH | Maturity | 1 | 1 | 1 | 1 | 4 | Small centralized natural gas steam reforming-Maturity | Central gas storage-Maturity | Liquid hydrogen truck-Maturity | Industrial H2 boiler-Maturity | 9 | 9 | 9 | 9 | 0 | 9 | NG_SR_SML_C → C_GAS_STRG → LQ_TRUCK → H2_IND_BOIL_HEAT | Industrial heat | Maturity | 9 | 1111 |  |  | NG_SR_SML_C | C_GAS_STRG | LQ_TRUCK | H2_IND_BOIL_HEAT
| Natural gas | Small centralized natural gas steam reforming | Central gas storage | Onsite | Industrial H2 boiler | Industrial heat | Industry | FCH | Maturity | 1 | 1 | 1 | 1 | 4 | Small centralized natural gas steam reforming-Maturity | Central gas storage-Maturity | Onsite-Maturity | Industrial H2 boiler-Maturity | 9 | 9 | 9 | 9 | 0 | 9 | NG_SR_SML_C → C_GAS_STRG → ONSITE_USE → H2_IND_BOIL_HEAT | Industrial heat | Maturity | 9 | 1112 |  |  | NG_SR_SML_C | C_GAS_STRG | ONSITE_USE | H2_IND_BOIL_HEAT
| Natural gas | Medium decentralized natural gas steam reforming | Distributed gas storage | Onsite | Industrial H2 boiler | Industrial heat | Industry | FCH | Maturity | 1 | 1 | 1 | 1 | 4 | Medium decentralized natural gas steam reforming-Maturity | Distributed gas storage-Maturity | Onsite-Maturity | Industrial H2 boiler-Maturity | 9 | 9 | 9 | 9 | 0 | 9 | NG_SR_MED_D → D_GAS_STRG → ONSITE_USE → H2_IND_BOIL_HEAT | Industrial heat | Maturity | 9 | 1113 |  |  | NG_SR_MED_D | D_GAS_STRG | ONSITE_USE | H2_IND_BOIL_HEAT
| Natural gas | Small decentralized natural gas steam reforming | Distributed gas storage | Onsite | Industrial H2 boiler | Industrial heat | Industry | FCH | Maturity | 1 | 1 | 1 | 1 | 4 | Small decentralized natural gas steam reforming-Maturity | Distributed gas storage-Maturity | Onsite-Maturity | Industrial H2 boiler-Maturity | 9 | 9 | 9 | 9 | 0 | 9 | NG_SR_SML_D → D_GAS_STRG → ONSITE_USE → H2_IND_BOIL_HEAT | Industrial heat | Maturity | 9 | 1114 |  |  | NG_SR_SML_D | D_GAS_STRG | ONSITE_USE | H2_IND_BOIL_HEAT
| Biomass | Medium centralized biomass gasification | Central gas storage | Blending in natural gas pipeline | District-CHP with H2 fuel cell (power) | Grid electricity | Power | FCH | Maturity | 0 | 1 | 0 | 0 | 1 | Medium centralized biomass gasification-Maturity | Central gas storage-Maturity | Blending in natural gas pipeline-Maturity | District-CHP with H2 fuel cell (power)-Maturity | 6 | 9 | 7 | 0 | 7 | 6 | BIO_GSF_MED_C → C_GAS_STRG → H2_BLND_NG_P → H2_FC_DCHP_PWR | Grid electricity | Maturity | 6 | 1115 |  |  | BIO_GSF_MED_C | C_GAS_STRG | H2_BLND_NG_P | H2_FC_DCHP_PWR
| Biomass | Medium centralized biomass gasification | Central gas storage | Hydrogen transmission & distribution pipeline | District-CHP with H2 fuel cell (power) | Grid electricity | Power | FCH | Maturity | 0 | 1 | 1 | 0 | 2 | Medium centralized biomass gasification-Maturity | Central gas storage-Maturity | Hydrogen transmission & distribution pipeline-Maturity | District-CHP with H2 fuel cell (power)-Maturity | 6 | 9 | 9 | 0 | 7 | 6 | BIO_GSF_MED_C → C_GAS_STRG → H2_T&D_P → H2_FC_DCHP_PWR | Grid electricity | Maturity | 6 | 1116 |  |  | BIO_GSF_MED_C | C_GAS_STRG | H2_T&D_P | H2_FC_DCHP_PWR
| Biomass | Medium centralized biomass gasification | Central gas storage | Liquid hydrogen truck | District-CHP with H2 fuel cell (power) | Grid electricity | Power | FCH | Maturity | 0 | 1 | 1 | 0 | 2 | Medium centralized biomass gasification-Maturity | Central gas storage-Maturity | Liquid hydrogen truck-Maturity | District-CHP with H2 fuel cell (power)-Maturity | 6 | 9 | 9 | 0 | 7 | 6 | BIO_GSF_MED_C → C_GAS_STRG → LQ_TRUCK → H2_FC_DCHP_PWR | Grid electricity | Maturity | 6 | 1117 |  |  | BIO_GSF_MED_C | C_GAS_STRG | LQ_TRUCK | H2_FC_DCHP_PWR
| Biomass | Medium centralized biomass gasification | Central gas storage | Onsite | District-CHP with H2 fuel cell (power) | Grid electricity | Power | FCH | Maturity | 0 | 1 | 1 | 0 | 2 | Medium centralized biomass gasification-Maturity | Central gas storage-Maturity | Onsite-Maturity | District-CHP with H2 fuel cell (power)-Maturity | 6 | 9 | 9 | 0 | 7 | 6 | BIO_GSF_MED_C → C_GAS_STRG → ONSITE_USE → H2_FC_DCHP_PWR | Grid electricity | Maturity | 6 | 1118 |  |  | BIO_GSF_MED_C | C_GAS_STRG | ONSITE_USE | H2_FC_DCHP_PWR
| Biomass | Medium centralized biomass gasification w/ CCS | Central gas storage | Blending in natural gas pipeline | District-CHP with H2 fuel cell (power) | Grid electricity | Power | FCH | Maturity | 0 | 1 | 0 | 0 | 1 | Medium centralized biomass gasification w/ CCS-Maturity | Central gas storage-Maturity | Blending in natural gas pipeline-Maturity | District-CHP with H2 fuel cell (power)-Maturity | 6 | 9 | 7 | 0 | 7 | 6 | BIO_GSF_CCS_MED_C → C_GAS_STRG → H2_BLND_NG_P → H2_FC_DCHP_PWR | Grid electricity | Maturity | 6 | 1119 |  |  | BIO_GSF_CCS_MED_C | C_GAS_STRG | H2_BLND_NG_P | H2_FC_DCHP_PWR
| Biomass | Medium centralized biomass gasification w/ CCS | Central gas storage | Hydrogen transmission & distribution pipeline | District-CHP with H2 fuel cell (power) | Grid electricity | Power | FCH | Maturity | 0 | 1 | 1 | 0 | 2 | Medium centralized biomass gasification w/ CCS-Maturity | Central gas storage-Maturity | Hydrogen transmission & distribution pipeline-Maturity | District-CHP with H2 fuel cell (power)-Maturity | 6 | 9 | 9 | 0 | 7 | 6 | BIO_GSF_CCS_MED_C → C_GAS_STRG → H2_T&D_P → H2_FC_DCHP_PWR | Grid electricity | Maturity | 6 | 1120 |  |  | BIO_GSF_CCS_MED_C | C_GAS_STRG | H2_T&D_P | H2_FC_DCHP_PWR
| Biomass | Medium centralized biomass gasification w/ CCS | Central gas storage | Liquid hydrogen truck | District-CHP with H2 fuel cell (power) | Grid electricity | Power | FCH | Maturity | 0 | 1 | 1 | 0 | 2 | Medium centralized biomass gasification w/ CCS-Maturity | Central gas storage-Maturity | Liquid hydrogen truck-Maturity | District-CHP with H2 fuel cell (power)-Maturity | 6 | 9 | 9 | 0 | 7 | 6 | BIO_GSF_CCS_MED_C → C_GAS_STRG → LQ_TRUCK → H2_FC_DCHP_PWR | Grid electricity | Maturity | 6 | 1121 |  |  | BIO_GSF_CCS_MED_C | C_GAS_STRG | LQ_TRUCK | H2_FC_DCHP_PWR
| Biomass | Medium centralized biomass gasification w/ CCS | Central gas storage | Onsite | District-CHP with H2 fuel cell (power) | Grid electricity | Power | FCH | Maturity | 0 | 1 | 1 | 0 | 2 | Medium centralized biomass gasification w/ CCS-Maturity | Central gas storage-Maturity | Onsite-Maturity | District-CHP with H2 fuel cell (power)-Maturity | 6 | 9 | 9 | 0 | 7 | 6 | BIO_GSF_CCS_MED_C → C_GAS_STRG → ONSITE_USE → H2_FC_DCHP_PWR | Grid electricity | Maturity | 6 | 1122 |  |  | BIO_GSF_CCS_MED_C | C_GAS_STRG | ONSITE_USE | H2_FC_DCHP_PWR
| Biomass | Small decentralized biomass gasification | Distributed gas storage | Onsite | District-CHP with H2 fuel cell (power) | Grid electricity | Power | FCH | Maturity | 0 | 1 | 1 | 0 | 2 | Small decentralized biomass gasification-Maturity | Distributed gas storage-Maturity | Onsite-Maturity | District-CHP with H2 fuel cell (power)-Maturity | 6 | 9 | 9 | 0 | 7 | 6 | BIO_GSF_SML_D → D_GAS_STRG → ONSITE_USE → H2_FC_DCHP_PWR | Grid electricity | Maturity | 6 | 1123 |  |  | BIO_GSF_SML_D | D_GAS_STRG | ONSITE_USE | H2_FC_DCHP_PWR
| Biomass | Large centralized biomass steam reforming | Underground storage | Blending in natural gas pipeline | District-CHP with H2 fuel cell (power) | Grid electricity | Power | FCH | Maturity | 0 | 0 | 0 | 0 | 0 | Large centralized biomass steam reforming -Maturity | Underground storage-Maturity | Blending in natural gas pipeline-Maturity | District-CHP with H2 fuel cell (power)-Maturity | 6 | 6 | 7 | 0 | 7 | 6 | BIO_SR_LRG_C → C_UNDRGRND_STRG → H2_BLND_NG_P → H2_FC_DCHP_PWR | Grid electricity | Maturity | 6 | 1124 |  |  | BIO_SR_LRG_C | C_UNDRGRND_STRG | H2_BLND_NG_P | H2_FC_DCHP_PWR
| Biomass | Large centralized biomass steam reforming | Underground storage | Hydrogen transmission & distribution pipeline | District-CHP with H2 fuel cell (power) | Grid electricity | Power | FCH | Maturity | 0 | 0 | 1 | 0 | 1 | Large centralized biomass steam reforming -Maturity | Underground storage-Maturity | Hydrogen transmission & distribution pipeline-Maturity | District-CHP with H2 fuel cell (power)-Maturity | 6 | 6 | 9 | 0 | 7 | 6 | BIO_SR_LRG_C → C_UNDRGRND_STRG → H2_T&D_P → H2_FC_DCHP_PWR | Grid electricity | Maturity | 6 | 1125 |  |  | BIO_SR_LRG_C | C_UNDRGRND_STRG | H2_T&D_P | H2_FC_DCHP_PWR
| Biomass | Large centralized biomass steam reforming | Underground storage | Liquid hydrogen truck | District-CHP with H2 fuel cell (power) | Grid electricity | Power | FCH | Maturity | 0 | 0 | 1 | 0 | 1 | Large centralized biomass steam reforming -Maturity | Underground storage-Maturity | Liquid hydrogen truck-Maturity | District-CHP with H2 fuel cell (power)-Maturity | 6 | 6 | 9 | 0 | 7 | 6 | BIO_SR_LRG_C → C_UNDRGRND_STRG → LQ_TRUCK → H2_FC_DCHP_PWR | Grid electricity | Maturity | 6 | 1126 |  |  | BIO_SR_LRG_C | C_UNDRGRND_STRG | LQ_TRUCK | H2_FC_DCHP_PWR
| Biomass | Large centralized biomass steam reforming | Underground storage | Onsite | District-CHP with H2 fuel cell (power) | Grid electricity | Power | FCH | Maturity | 0 | 0 | 1 | 0 | 1 | Large centralized biomass steam reforming -Maturity | Underground storage-Maturity | Onsite-Maturity | District-CHP with H2 fuel cell (power)-Maturity | 6 | 6 | 9 | 0 | 7 | 6 | BIO_SR_LRG_C → C_UNDRGRND_STRG → ONSITE_USE → H2_FC_DCHP_PWR | Grid electricity | Maturity | 6 | 1127 |  |  | BIO_SR_LRG_C | C_UNDRGRND_STRG | ONSITE_USE | H2_FC_DCHP_PWR
| Biomass | Large centralized biomass steam reforming | No storage | Hydrogen transmission & distribution pipeline | District-CHP with H2 fuel cell (power) | Grid electricity | Power | FCH | Maturity | 0 | 1 | 1 | 0 | 2 | Large centralized biomass steam reforming -Maturity | No storage-Maturity | Hydrogen transmission & distribution pipeline-Maturity | District-CHP with H2 fuel cell (power)-Maturity | 6 | 9 | 9 | 0 | 7 | 6 | BIO_SR_LRG_C → NO_STRG → H2_T&D_P → H2_FC_DCHP_PWR | Grid electricity | Maturity | 6 | 1128 |  |  | BIO_SR_LRG_C | NO_STRG | H2_T&D_P | H2_FC_DCHP_PWR
| Electricity | Large centralized electrolysis | Underground storage | Blending in natural gas pipeline | District-CHP with H2 fuel cell (power) | Grid electricity | Power | FCH | Maturity | 1 | 0 | 0 | 0 | 1 | Large centralized electrolysis-Maturity | Underground storage-Maturity | Blending in natural gas pipeline-Maturity | District-CHP with H2 fuel cell (power)-Maturity | 9 | 6 | 7 | 0 | 7 | 6 | ELCTRLYZ_LRG_C → C_UNDRGRND_STRG → H2_BLND_NG_P → H2_FC_DCHP_PWR | Grid electricity | Maturity | 6 | 1129 |  |  | ELCTRLYZ_LRG_C | C_UNDRGRND_STRG | H2_BLND_NG_P | H2_FC_DCHP_PWR
| Electricity | Large centralized electrolysis | Underground storage | Hydrogen transmission & distribution pipeline | District-CHP with H2 fuel cell (power) | Grid electricity | Power | FCH | Maturity | 1 | 0 | 1 | 0 | 2 | Large centralized electrolysis-Maturity | Underground storage-Maturity | Hydrogen transmission & distribution pipeline-Maturity | District-CHP with H2 fuel cell (power)-Maturity | 9 | 6 | 9 | 0 | 7 | 6 | ELCTRLYZ_LRG_C → C_UNDRGRND_STRG → H2_T&D_P → H2_FC_DCHP_PWR | Grid electricity | Maturity | 6 | 1130 |  |  | ELCTRLYZ_LRG_C | C_UNDRGRND_STRG | H2_T&D_P | H2_FC_DCHP_PWR
| Electricity | Large centralized electrolysis | Underground storage | Liquid hydrogen truck | District-CHP with H2 fuel cell (power) | Grid electricity | Power | FCH | Maturity | 1 | 0 | 1 | 0 | 2 | Large centralized electrolysis-Maturity | Underground storage-Maturity | Liquid hydrogen truck-Maturity | District-CHP with H2 fuel cell (power)-Maturity | 9 | 6 | 9 | 0 | 7 | 6 | ELCTRLYZ_LRG_C → C_UNDRGRND_STRG → LQ_TRUCK → H2_FC_DCHP_PWR | Grid electricity | Maturity | 6 | 1131 |  |  | ELCTRLYZ_LRG_C | C_UNDRGRND_STRG | LQ_TRUCK | H2_FC_DCHP_PWR
| Electricity | Large centralized electrolysis | Underground storage | Onsite | District-CHP with H2 fuel cell (power) | Grid electricity | Power | FCH | Maturity | 1 | 0 | 1 | 0 | 2 | Large centralized electrolysis-Maturity | Underground storage-Maturity | Onsite-Maturity | District-CHP with H2 fuel cell (power)-Maturity | 9 | 6 | 9 | 0 | 7 | 6 | ELCTRLYZ_LRG_C → C_UNDRGRND_STRG → ONSITE_USE → H2_FC_DCHP_PWR | Grid electricity | Maturity | 6 | 1132 |  |  | ELCTRLYZ_LRG_C | C_UNDRGRND_STRG | ONSITE_USE | H2_FC_DCHP_PWR
| Electricity | Large centralized electrolysis | Central gas storage | Blending in natural gas pipeline | District-CHP with H2 fuel cell (power) | Grid electricity | Power | FCH | Maturity | 1 | 1 | 0 | 0 | 2 | Large centralized electrolysis-Maturity | Central gas storage-Maturity | Blending in natural gas pipeline-Maturity | District-CHP with H2 fuel cell (power)-Maturity | 9 | 9 | 7 | 0 | 7 | 7 | ELCTRLYZ_LRG_C → C_GAS_STRG → H2_BLND_NG_P → H2_FC_DCHP_PWR | Grid electricity | Maturity | 7 | 1133 |  |  | ELCTRLYZ_LRG_C | C_GAS_STRG | H2_BLND_NG_P | H2_FC_DCHP_PWR
| Electricity | Large centralized electrolysis | Central gas storage | Hydrogen transmission & distribution pipeline | District-CHP with H2 fuel cell (power) | Grid electricity | Power | FCH | Maturity | 1 | 1 | 1 | 0 | 3 | Large centralized electrolysis-Maturity | Central gas storage-Maturity | Hydrogen transmission & distribution pipeline-Maturity | District-CHP with H2 fuel cell (power)-Maturity | 9 | 9 | 9 | 0 | 7 | 7 | ELCTRLYZ_LRG_C → C_GAS_STRG → H2_T&D_P → H2_FC_DCHP_PWR | Grid electricity | Maturity | 7 | 1134 |  |  | ELCTRLYZ_LRG_C | C_GAS_STRG | H2_T&D_P | H2_FC_DCHP_PWR
| Electricity | Large centralized electrolysis | Central gas storage | Liquid hydrogen truck | District-CHP with H2 fuel cell (power) | Grid electricity | Power | FCH | Maturity | 1 | 1 | 1 | 0 | 3 | Large centralized electrolysis-Maturity | Central gas storage-Maturity | Liquid hydrogen truck-Maturity | District-CHP with H2 fuel cell (power)-Maturity | 9 | 9 | 9 | 0 | 7 | 7 | ELCTRLYZ_LRG_C → C_GAS_STRG → LQ_TRUCK → H2_FC_DCHP_PWR | Grid electricity | Maturity | 7 | 1135 |  |  | ELCTRLYZ_LRG_C | C_GAS_STRG | LQ_TRUCK | H2_FC_DCHP_PWR
| Electricity | Large centralized electrolysis | Central gas storage | Onsite | District-CHP with H2 fuel cell (power) | Grid electricity | Power | FCH | Maturity | 1 | 1 | 1 | 0 | 3 | Large centralized electrolysis-Maturity | Central gas storage-Maturity | Onsite-Maturity | District-CHP with H2 fuel cell (power)-Maturity | 9 | 9 | 9 | 0 | 7 | 7 | ELCTRLYZ_LRG_C → C_GAS_STRG → ONSITE_USE → H2_FC_DCHP_PWR | Grid electricity | Maturity | 7 | 1136 |  |  | ELCTRLYZ_LRG_C | C_GAS_STRG | ONSITE_USE | H2_FC_DCHP_PWR
| Electricity | Medium centralized electrolysis | Central gas storage | Blending in natural gas pipeline | District-CHP with H2 fuel cell (power) | Grid electricity | Power | FCH | Maturity | 1 | 1 | 0 | 0 | 2 | Medium centralized electrolysis-Maturity | Central gas storage-Maturity | Blending in natural gas pipeline-Maturity | District-CHP with H2 fuel cell (power)-Maturity | 9 | 9 | 7 | 0 | 7 | 7 | ELCTRLYZ_MED_C → C_GAS_STRG → H2_BLND_NG_P → H2_FC_DCHP_PWR | Grid electricity | Maturity | 7 | 1137 |  |  | ELCTRLYZ_MED_C | C_GAS_STRG | H2_BLND_NG_P | H2_FC_DCHP_PWR
| Electricity | Medium centralized electrolysis | Central gas storage | Hydrogen transmission & distribution pipeline | District-CHP with H2 fuel cell (power) | Grid electricity | Power | FCH | Maturity | 1 | 1 | 1 | 0 | 3 | Medium centralized electrolysis-Maturity | Central gas storage-Maturity | Hydrogen transmission & distribution pipeline-Maturity | District-CHP with H2 fuel cell (power)-Maturity | 9 | 9 | 9 | 0 | 7 | 7 | ELCTRLYZ_MED_C → C_GAS_STRG → H2_T&D_P → H2_FC_DCHP_PWR | Grid electricity | Maturity | 7 | 1138 |  |  | ELCTRLYZ_MED_C | C_GAS_STRG | H2_T&D_P | H2_FC_DCHP_PWR
| Electricity | Medium centralized electrolysis | Central gas storage | Liquid hydrogen truck | District-CHP with H2 fuel cell (power) | Grid electricity | Power | FCH | Maturity | 1 | 1 | 1 | 0 | 3 | Medium centralized electrolysis-Maturity | Central gas storage-Maturity | Liquid hydrogen truck-Maturity | District-CHP with H2 fuel cell (power)-Maturity | 9 | 9 | 9 | 0 | 7 | 7 | ELCTRLYZ_MED_C → C_GAS_STRG → LQ_TRUCK → H2_FC_DCHP_PWR | Grid electricity | Maturity | 7 | 1139 |  |  | ELCTRLYZ_MED_C | C_GAS_STRG | LQ_TRUCK | H2_FC_DCHP_PWR
| Electricity | Medium centralized electrolysis | Central gas storage | Onsite | District-CHP with H2 fuel cell (power) | Grid electricity | Power | FCH | Maturity | 1 | 1 | 1 | 0 | 3 | Medium centralized electrolysis-Maturity | Central gas storage-Maturity | Onsite-Maturity | District-CHP with H2 fuel cell (power)-Maturity | 9 | 9 | 9 | 0 | 7 | 7 | ELCTRLYZ_MED_C → C_GAS_STRG → ONSITE_USE → H2_FC_DCHP_PWR | Grid electricity | Maturity | 7 | 1140 |  |  | ELCTRLYZ_MED_C | C_GAS_STRG | ONSITE_USE | H2_FC_DCHP_PWR
| Electricity | Small decentralized electrolysis | Distributed gas storage | Onsite | District-CHP with H2 fuel cell (power) | Grid electricity | Power | FCH | Maturity | 1 | 1 | 1 | 0 | 3 | Small decentralized electrolysis-Maturity | Distributed gas storage-Maturity | Onsite-Maturity | District-CHP with H2 fuel cell (power)-Maturity | 9 | 9 | 9 | 0 | 7 | 7 | ELCTRLYZ_SML_D → D_GAS_STRG → ONSITE_USE → H2_FC_DCHP_PWR | Grid electricity | Maturity | 7 | 1141 |  |  | ELCTRLYZ_SML_D | D_GAS_STRG | ONSITE_USE | H2_FC_DCHP_PWR
| Natural gas | Large centralized natural gas steam reforming | Underground storage | Blending in natural gas pipeline | District-CHP with H2 fuel cell (power) | Grid electricity | Power | FCH | Maturity | 1 | 0 | 0 | 0 | 1 | Large centralized natural gas steam reforming-Maturity | Underground storage-Maturity | Blending in natural gas pipeline-Maturity | District-CHP with H2 fuel cell (power)-Maturity | 9 | 6 | 7 | 0 | 7 | 6 | NG_SR_LRG_C → C_UNDRGRND_STRG → H2_BLND_NG_P → H2_FC_DCHP_PWR | Grid electricity | Maturity | 6 | 1142 |  |  | NG_SR_LRG_C | C_UNDRGRND_STRG | H2_BLND_NG_P | H2_FC_DCHP_PWR
| Natural gas | Large centralized natural gas steam reforming | Underground storage | Hydrogen transmission & distribution pipeline | District-CHP with H2 fuel cell (power) | Grid electricity | Power | FCH | Maturity | 1 | 0 | 1 | 0 | 2 | Large centralized natural gas steam reforming-Maturity | Underground storage-Maturity | Hydrogen transmission & distribution pipeline-Maturity | District-CHP with H2 fuel cell (power)-Maturity | 9 | 6 | 9 | 0 | 7 | 6 | NG_SR_LRG_C → C_UNDRGRND_STRG → H2_T&D_P → H2_FC_DCHP_PWR | Grid electricity | Maturity | 6 | 1143 |  |  | NG_SR_LRG_C | C_UNDRGRND_STRG | H2_T&D_P | H2_FC_DCHP_PWR
| Natural gas | Large centralized natural gas steam reforming | Underground storage | Liquid hydrogen truck | District-CHP with H2 fuel cell (power) | Grid electricity | Power | FCH | Maturity | 1 | 0 | 1 | 0 | 2 | Large centralized natural gas steam reforming-Maturity | Underground storage-Maturity | Liquid hydrogen truck-Maturity | District-CHP with H2 fuel cell (power)-Maturity | 9 | 6 | 9 | 0 | 7 | 6 | NG_SR_LRG_C → C_UNDRGRND_STRG → LQ_TRUCK → H2_FC_DCHP_PWR | Grid electricity | Maturity | 6 | 1144 |  |  | NG_SR_LRG_C | C_UNDRGRND_STRG | LQ_TRUCK | H2_FC_DCHP_PWR
| Natural gas | Large centralized natural gas steam reforming | Underground storage | Onsite | District-CHP with H2 fuel cell (power) | Grid electricity | Power | FCH | Maturity | 1 | 0 | 1 | 0 | 2 | Large centralized natural gas steam reforming-Maturity | Underground storage-Maturity | Onsite-Maturity | District-CHP with H2 fuel cell (power)-Maturity | 9 | 6 | 9 | 0 | 7 | 6 | NG_SR_LRG_C → C_UNDRGRND_STRG → ONSITE_USE → H2_FC_DCHP_PWR | Grid electricity | Maturity | 6 | 1145 |  |  | NG_SR_LRG_C | C_UNDRGRND_STRG | ONSITE_USE | H2_FC_DCHP_PWR
| Natural gas | Large centralized natural gas steam reforming | No storage | Hydrogen transmission & distribution pipeline | District-CHP with H2 fuel cell (power) | Grid electricity | Power | FCH | Maturity | 1 | 1 | 1 | 0 | 3 | Large centralized natural gas steam reforming-Maturity | No storage-Maturity | Hydrogen transmission & distribution pipeline-Maturity | District-CHP with H2 fuel cell (power)-Maturity | 9 | 9 | 9 | 0 | 7 | 7 | NG_SR_LRG_C → NO_STRG → H2_T&D_P → H2_FC_DCHP_PWR | Grid electricity | Maturity | 7 | 1146 |  |  | NG_SR_LRG_C | NO_STRG | H2_T&D_P | H2_FC_DCHP_PWR
| Natural gas | Small centralized natural gas steam reforming | Central gas storage | Blending in natural gas pipeline | District-CHP with H2 fuel cell (power) | Grid electricity | Power | FCH | Maturity | 1 | 1 | 0 | 0 | 2 | Small centralized natural gas steam reforming-Maturity | Central gas storage-Maturity | Blending in natural gas pipeline-Maturity | District-CHP with H2 fuel cell (power)-Maturity | 9 | 9 | 7 | 0 | 7 | 7 | NG_SR_SML_C → C_GAS_STRG → H2_BLND_NG_P → H2_FC_DCHP_PWR | Grid electricity | Maturity | 7 | 1147 |  |  | NG_SR_SML_C | C_GAS_STRG | H2_BLND_NG_P | H2_FC_DCHP_PWR
| Natural gas | Small centralized natural gas steam reforming | Central gas storage | Hydrogen transmission & distribution pipeline | District-CHP with H2 fuel cell (power) | Grid electricity | Power | FCH | Maturity | 1 | 1 | 1 | 0 | 3 | Small centralized natural gas steam reforming-Maturity | Central gas storage-Maturity | Hydrogen transmission & distribution pipeline-Maturity | District-CHP with H2 fuel cell (power)-Maturity | 9 | 9 | 9 | 0 | 7 | 7 | NG_SR_SML_C → C_GAS_STRG → H2_T&D_P → H2_FC_DCHP_PWR | Grid electricity | Maturity | 7 | 1148 |  |  | NG_SR_SML_C | C_GAS_STRG | H2_T&D_P | H2_FC_DCHP_PWR
| Natural gas | Small centralized natural gas steam reforming | Central gas storage | Liquid hydrogen truck | District-CHP with H2 fuel cell (power) | Grid electricity | Power | FCH | Maturity | 1 | 1 | 1 | 0 | 3 | Small centralized natural gas steam reforming-Maturity | Central gas storage-Maturity | Liquid hydrogen truck-Maturity | District-CHP with H2 fuel cell (power)-Maturity | 9 | 9 | 9 | 0 | 7 | 7 | NG_SR_SML_C → C_GAS_STRG → LQ_TRUCK → H2_FC_DCHP_PWR | Grid electricity | Maturity | 7 | 1149 |  |  | NG_SR_SML_C | C_GAS_STRG | LQ_TRUCK | H2_FC_DCHP_PWR
| Natural gas | Small centralized natural gas steam reforming | Central gas storage | Onsite | District-CHP with H2 fuel cell (power) | Grid electricity | Power | FCH | Maturity | 1 | 1 | 1 | 0 | 3 | Small centralized natural gas steam reforming-Maturity | Central gas storage-Maturity | Onsite-Maturity | District-CHP with H2 fuel cell (power)-Maturity | 9 | 9 | 9 | 0 | 7 | 7 | NG_SR_SML_C → C_GAS_STRG → ONSITE_USE → H2_FC_DCHP_PWR | Grid electricity | Maturity | 7 | 1150 |  |  | NG_SR_SML_C | C_GAS_STRG | ONSITE_USE | H2_FC_DCHP_PWR
| Natural gas | Medium decentralized natural gas steam reforming | Distributed gas storage | Onsite | District-CHP with H2 fuel cell (power) | Grid electricity | Power | FCH | Maturity | 1 | 1 | 1 | 0 | 3 | Medium decentralized natural gas steam reforming-Maturity | Distributed gas storage-Maturity | Onsite-Maturity | District-CHP with H2 fuel cell (power)-Maturity | 9 | 9 | 9 | 0 | 7 | 7 | NG_SR_MED_D → D_GAS_STRG → ONSITE_USE → H2_FC_DCHP_PWR | Grid electricity | Maturity | 7 | 1151 |  |  | NG_SR_MED_D | D_GAS_STRG | ONSITE_USE | H2_FC_DCHP_PWR
| Natural gas | Small decentralized natural gas steam reforming | Distributed gas storage | Onsite | District-CHP with H2 fuel cell (power) | Grid electricity | Power | FCH | Maturity | 1 | 1 | 1 | 0 | 3 | Small decentralized natural gas steam reforming-Maturity | Distributed gas storage-Maturity | Onsite-Maturity | District-CHP with H2 fuel cell (power)-Maturity | 9 | 9 | 9 | 0 | 7 | 7 | NG_SR_SML_D → D_GAS_STRG → ONSITE_USE → H2_FC_DCHP_PWR | Grid electricity | Maturity | 7 | 1152 |  |  | NG_SR_SML_D | D_GAS_STRG | ONSITE_USE | H2_FC_DCHP_PWR
| Biomass | Medium centralized biomass gasification | Central gas storage | Methanation | District-CHP with natural gas fuel cell (power) | Grid electricity | Power | FCH | Maturity | 0 | 1 | 0 | 1 | 2 | Medium centralized biomass gasification-Maturity | Central gas storage-Maturity | Methanation-Maturity | District-CHP with natural gas fuel cell (power)-Maturity | 6 | 9 | 6 | 0 | 9 | 6 | BIO_GSF_MED_C → C_GAS_STRG → METHANATION → NG_FC_DCHP_PWR | Grid electricity | Maturity | 6 | 1153 |  |  | BIO_GSF_MED_C | C_GAS_STRG | METHANATION | NG_FC_DCHP_PWR
| Biomass | Medium centralized biomass gasification w/ CCS | Central gas storage | Methanation | District-CHP with natural gas fuel cell (power) | Grid electricity | Power | FCH | Maturity | 0 | 1 | 0 | 1 | 2 | Medium centralized biomass gasification w/ CCS-Maturity | Central gas storage-Maturity | Methanation-Maturity | District-CHP with natural gas fuel cell (power)-Maturity | 6 | 9 | 6 | 0 | 9 | 6 | BIO_GSF_CCS_MED_C → C_GAS_STRG → METHANATION → NG_FC_DCHP_PWR | Grid electricity | Maturity | 6 | 1154 |  |  | BIO_GSF_CCS_MED_C | C_GAS_STRG | METHANATION | NG_FC_DCHP_PWR
| Biomass | Large centralized biomass steam reforming | Underground storage | Methanation | District-CHP with natural gas fuel cell (power) | Grid electricity | Power | FCH | Maturity | 0 | 0 | 0 | 1 | 1 | Large centralized biomass steam reforming -Maturity | Underground storage-Maturity | Methanation-Maturity | District-CHP with natural gas fuel cell (power)-Maturity | 6 | 6 | 6 | 0 | 9 | 6 | BIO_SR_LRG_C → C_UNDRGRND_STRG → METHANATION → NG_FC_DCHP_PWR | Grid electricity | Maturity | 6 | 1155 |  |  | BIO_SR_LRG_C | C_UNDRGRND_STRG | METHANATION | NG_FC_DCHP_PWR
| Electricity | Large centralized electrolysis | Underground storage | Methanation | District-CHP with natural gas fuel cell (power) | Grid electricity | Power | FCH | Maturity | 1 | 0 | 0 | 1 | 2 | Large centralized electrolysis-Maturity | Underground storage-Maturity | Methanation-Maturity | District-CHP with natural gas fuel cell (power)-Maturity | 9 | 6 | 6 | 0 | 9 | 6 | ELCTRLYZ_LRG_C → C_UNDRGRND_STRG → METHANATION → NG_FC_DCHP_PWR | Grid electricity | Maturity | 6 | 1156 |  |  | ELCTRLYZ_LRG_C | C_UNDRGRND_STRG | METHANATION | NG_FC_DCHP_PWR
| Electricity | Large centralized electrolysis | Central gas storage | Methanation | District-CHP with natural gas fuel cell (power) | Grid electricity | Power | FCH | Maturity | 1 | 1 | 0 | 1 | 3 | Large centralized electrolysis-Maturity | Central gas storage-Maturity | Methanation-Maturity | District-CHP with natural gas fuel cell (power)-Maturity | 9 | 9 | 6 | 0 | 9 | 6 | ELCTRLYZ_LRG_C → C_GAS_STRG → METHANATION → NG_FC_DCHP_PWR | Grid electricity | Maturity | 6 | 1157 |  |  | ELCTRLYZ_LRG_C | C_GAS_STRG | METHANATION | NG_FC_DCHP_PWR
| Electricity | Medium centralized electrolysis | Central gas storage | Methanation | District-CHP with natural gas fuel cell (power) | Grid electricity | Power | FCH | Maturity | 1 | 1 | 0 | 1 | 3 | Medium centralized electrolysis-Maturity | Central gas storage-Maturity | Methanation-Maturity | District-CHP with natural gas fuel cell (power)-Maturity | 9 | 9 | 6 | 0 | 9 | 6 | ELCTRLYZ_MED_C → C_GAS_STRG → METHANATION → NG_FC_DCHP_PWR | Grid electricity | Maturity | 6 | 1158 |  |  | ELCTRLYZ_MED_C | C_GAS_STRG | METHANATION | NG_FC_DCHP_PWR
| Natural gas | Large centralized natural gas steam reforming | Underground storage | Methanation | District-CHP with natural gas fuel cell (power) | Grid electricity | Power | FCH | Maturity | 1 | 0 | 0 | 1 | 2 | Large centralized natural gas steam reforming-Maturity | Underground storage-Maturity | Methanation-Maturity | District-CHP with natural gas fuel cell (power)-Maturity | 9 | 6 | 6 | 0 | 9 | 6 | NG_SR_LRG_C → C_UNDRGRND_STRG → METHANATION → NG_FC_DCHP_PWR | Grid electricity | Maturity | 6 | 1159 |  |  | NG_SR_LRG_C | C_UNDRGRND_STRG | METHANATION | NG_FC_DCHP_PWR
| Natural gas | Small centralized natural gas steam reforming | Central gas storage | Methanation | District-CHP with natural gas fuel cell (power) | Grid electricity | Power | FCH | Maturity | 1 | 1 | 0 | 1 | 3 | Small centralized natural gas steam reforming-Maturity | Central gas storage-Maturity | Methanation-Maturity | District-CHP with natural gas fuel cell (power)-Maturity | 9 | 9 | 6 | 0 | 9 | 6 | NG_SR_SML_C → C_GAS_STRG → METHANATION → NG_FC_DCHP_PWR | Grid electricity | Maturity | 6 | 1160 |  |  | NG_SR_SML_C | C_GAS_STRG | METHANATION | NG_FC_DCHP_PWR
| Natural gas | Natural gas production | Natural gas storage | Natural gas transport | District-CHP with natural gas fuel cell (power) | Grid electricity | Power | FCH | Maturity | 1 | 1 | 1 | 1 | 4 | Natural gas production-Maturity | Natural gas storage-Maturity | Natural gas transport-Maturity | District-CHP with natural gas fuel cell (power)-Maturity | 9 | 9 | 9 | 0 | 9 | 9 | [NG_PROD] → [NG_STRG] → [NG_TRNSP] → NG_FC_DCHP_PWR | Grid electricity | Maturity | 9 | 1161 |  |  | [NG_PROD] | [NG_STRG] | [NG_TRNSP] | NG_FC_DCHP_PWR
| Biomass | Medium centralized biomass gasification | Central gas storage | Blending in natural gas pipeline | Hydrogen turbine (CC) | Grid electricity | Power | FCH | Maturity | 0 | 1 | 0 | 0 | 1 | Medium centralized biomass gasification-Maturity | Central gas storage-Maturity | Blending in natural gas pipeline-Maturity | Hydrogen turbine (CC)-Maturity | 6 | 9 | 7 | 0 | 7 | 6 | BIO_GSF_MED_C → C_GAS_STRG → H2_BLND_NG_P → H2_CCGT_PWR | Grid electricity | Maturity | 6 | 1162 |  |  | BIO_GSF_MED_C | C_GAS_STRG | H2_BLND_NG_P | H2_CCGT_PWR
| Biomass | Medium centralized biomass gasification | Central gas storage | Hydrogen transmission & distribution pipeline | Hydrogen turbine (CC) | Grid electricity | Power | FCH | Maturity | 0 | 1 | 1 | 0 | 2 | Medium centralized biomass gasification-Maturity | Central gas storage-Maturity | Hydrogen transmission & distribution pipeline-Maturity | Hydrogen turbine (CC)-Maturity | 6 | 9 | 9 | 0 | 7 | 6 | BIO_GSF_MED_C → C_GAS_STRG → H2_T&D_P → H2_CCGT_PWR | Grid electricity | Maturity | 6 | 1163 |  |  | BIO_GSF_MED_C | C_GAS_STRG | H2_T&D_P | H2_CCGT_PWR
| Biomass | Medium centralized biomass gasification | Central gas storage | Liquid hydrogen truck | Hydrogen turbine (CC) | Grid electricity | Power | FCH | Maturity | 0 | 1 | 1 | 0 | 2 | Medium centralized biomass gasification-Maturity | Central gas storage-Maturity | Liquid hydrogen truck-Maturity | Hydrogen turbine (CC)-Maturity | 6 | 9 | 9 | 0 | 7 | 6 | BIO_GSF_MED_C → C_GAS_STRG → LQ_TRUCK → H2_CCGT_PWR | Grid electricity | Maturity | 6 | 1164 |  |  | BIO_GSF_MED_C | C_GAS_STRG | LQ_TRUCK | H2_CCGT_PWR
| Biomass | Medium centralized biomass gasification | Central gas storage | Onsite | Hydrogen turbine (CC) | Grid electricity | Power | FCH | Maturity | 0 | 1 | 1 | 0 | 2 | Medium centralized biomass gasification-Maturity | Central gas storage-Maturity | Onsite-Maturity | Hydrogen turbine (CC)-Maturity | 6 | 9 | 9 | 0 | 7 | 6 | BIO_GSF_MED_C → C_GAS_STRG → ONSITE_USE → H2_CCGT_PWR | Grid electricity | Maturity | 6 | 1165 |  |  | BIO_GSF_MED_C | C_GAS_STRG | ONSITE_USE | H2_CCGT_PWR
| Biomass | Medium centralized biomass gasification w/ CCS | Central gas storage | Blending in natural gas pipeline | Hydrogen turbine (CC) | Grid electricity | Power | FCH | Maturity | 0 | 1 | 0 | 0 | 1 | Medium centralized biomass gasification w/ CCS-Maturity | Central gas storage-Maturity | Blending in natural gas pipeline-Maturity | Hydrogen turbine (CC)-Maturity | 6 | 9 | 7 | 0 | 7 | 6 | BIO_GSF_CCS_MED_C → C_GAS_STRG → H2_BLND_NG_P → H2_CCGT_PWR | Grid electricity | Maturity | 6 | 1166 |  |  | BIO_GSF_CCS_MED_C | C_GAS_STRG | H2_BLND_NG_P | H2_CCGT_PWR
| Biomass | Medium centralized biomass gasification w/ CCS | Central gas storage | Hydrogen transmission & distribution pipeline | Hydrogen turbine (CC) | Grid electricity | Power | FCH | Maturity | 0 | 1 | 1 | 0 | 2 | Medium centralized biomass gasification w/ CCS-Maturity | Central gas storage-Maturity | Hydrogen transmission & distribution pipeline-Maturity | Hydrogen turbine (CC)-Maturity | 6 | 9 | 9 | 0 | 7 | 6 | BIO_GSF_CCS_MED_C → C_GAS_STRG → H2_T&D_P → H2_CCGT_PWR | Grid electricity | Maturity | 6 | 1167 |  |  | BIO_GSF_CCS_MED_C | C_GAS_STRG | H2_T&D_P | H2_CCGT_PWR
| Biomass | Medium centralized biomass gasification w/ CCS | Central gas storage | Liquid hydrogen truck | Hydrogen turbine (CC) | Grid electricity | Power | FCH | Maturity | 0 | 1 | 1 | 0 | 2 | Medium centralized biomass gasification w/ CCS-Maturity | Central gas storage-Maturity | Liquid hydrogen truck-Maturity | Hydrogen turbine (CC)-Maturity | 6 | 9 | 9 | 0 | 7 | 6 | BIO_GSF_CCS_MED_C → C_GAS_STRG → LQ_TRUCK → H2_CCGT_PWR | Grid electricity | Maturity | 6 | 1168 |  |  | BIO_GSF_CCS_MED_C | C_GAS_STRG | LQ_TRUCK | H2_CCGT_PWR
| Biomass | Medium centralized biomass gasification w/ CCS | Central gas storage | Onsite | Hydrogen turbine (CC) | Grid electricity | Power | FCH | Maturity | 0 | 1 | 1 | 0 | 2 | Medium centralized biomass gasification w/ CCS-Maturity | Central gas storage-Maturity | Onsite-Maturity | Hydrogen turbine (CC)-Maturity | 6 | 9 | 9 | 0 | 7 | 6 | BIO_GSF_CCS_MED_C → C_GAS_STRG → ONSITE_USE → H2_CCGT_PWR | Grid electricity | Maturity | 6 | 1169 |  |  | BIO_GSF_CCS_MED_C | C_GAS_STRG | ONSITE_USE | H2_CCGT_PWR
| Biomass | Small decentralized biomass gasification | Distributed gas storage | Onsite | Hydrogen turbine (CC) | Grid electricity | Power | FCH | Maturity | 0 | 1 | 1 | 0 | 2 | Small decentralized biomass gasification-Maturity | Distributed gas storage-Maturity | Onsite-Maturity | Hydrogen turbine (CC)-Maturity | 6 | 9 | 9 | 0 | 7 | 6 | BIO_GSF_SML_D → D_GAS_STRG → ONSITE_USE → H2_CCGT_PWR | Grid electricity | Maturity | 6 | 1170 |  |  | BIO_GSF_SML_D | D_GAS_STRG | ONSITE_USE | H2_CCGT_PWR
| Biomass | Large centralized biomass steam reforming | Underground storage | Blending in natural gas pipeline | Hydrogen turbine (CC) | Grid electricity | Power | FCH | Maturity | 0 | 0 | 0 | 0 | 0 | Large centralized biomass steam reforming -Maturity | Underground storage-Maturity | Blending in natural gas pipeline-Maturity | Hydrogen turbine (CC)-Maturity | 6 | 6 | 7 | 0 | 7 | 6 | BIO_SR_LRG_C → C_UNDRGRND_STRG → H2_BLND_NG_P → H2_CCGT_PWR | Grid electricity | Maturity | 6 | 1171 |  |  | BIO_SR_LRG_C | C_UNDRGRND_STRG | H2_BLND_NG_P | H2_CCGT_PWR
| Biomass | Large centralized biomass steam reforming | Underground storage | Hydrogen transmission & distribution pipeline | Hydrogen turbine (CC) | Grid electricity | Power | FCH | Maturity | 0 | 0 | 1 | 0 | 1 | Large centralized biomass steam reforming -Maturity | Underground storage-Maturity | Hydrogen transmission & distribution pipeline-Maturity | Hydrogen turbine (CC)-Maturity | 6 | 6 | 9 | 0 | 7 | 6 | BIO_SR_LRG_C → C_UNDRGRND_STRG → H2_T&D_P → H2_CCGT_PWR | Grid electricity | Maturity | 6 | 1172 |  |  | BIO_SR_LRG_C | C_UNDRGRND_STRG | H2_T&D_P | H2_CCGT_PWR
| Biomass | Large centralized biomass steam reforming | Underground storage | Liquid hydrogen truck | Hydrogen turbine (CC) | Grid electricity | Power | FCH | Maturity | 0 | 0 | 1 | 0 | 1 | Large centralized biomass steam reforming -Maturity | Underground storage-Maturity | Liquid hydrogen truck-Maturity | Hydrogen turbine (CC)-Maturity | 6 | 6 | 9 | 0 | 7 | 6 | BIO_SR_LRG_C → C_UNDRGRND_STRG → LQ_TRUCK → H2_CCGT_PWR | Grid electricity | Maturity | 6 | 1173 |  |  | BIO_SR_LRG_C | C_UNDRGRND_STRG | LQ_TRUCK | H2_CCGT_PWR
| Biomass | Large centralized biomass steam reforming | Underground storage | Onsite | Hydrogen turbine (CC) | Grid electricity | Power | FCH | Maturity | 0 | 0 | 1 | 0 | 1 | Large centralized biomass steam reforming -Maturity | Underground storage-Maturity | Onsite-Maturity | Hydrogen turbine (CC)-Maturity | 6 | 6 | 9 | 0 | 7 | 6 | BIO_SR_LRG_C → C_UNDRGRND_STRG → ONSITE_USE → H2_CCGT_PWR | Grid electricity | Maturity | 6 | 1174 |  |  | BIO_SR_LRG_C | C_UNDRGRND_STRG | ONSITE_USE | H2_CCGT_PWR
| Biomass | Large centralized biomass steam reforming | No storage | Hydrogen transmission & distribution pipeline | Hydrogen turbine (CC) | Grid electricity | Power | FCH | Maturity | 0 | 1 | 1 | 0 | 2 | Large centralized biomass steam reforming -Maturity | No storage-Maturity | Hydrogen transmission & distribution pipeline-Maturity | Hydrogen turbine (CC)-Maturity | 6 | 9 | 9 | 0 | 7 | 6 | BIO_SR_LRG_C → NO_STRG → H2_T&D_P → H2_CCGT_PWR | Grid electricity | Maturity | 6 | 1175 |  |  | BIO_SR_LRG_C | NO_STRG | H2_T&D_P | H2_CCGT_PWR
| Electricity | Large centralized electrolysis | Underground storage | Blending in natural gas pipeline | Hydrogen turbine (CC) | Grid electricity | Power | FCH | Maturity | 1 | 0 | 0 | 0 | 1 | Large centralized electrolysis-Maturity | Underground storage-Maturity | Blending in natural gas pipeline-Maturity | Hydrogen turbine (CC)-Maturity | 9 | 6 | 7 | 0 | 7 | 6 | ELCTRLYZ_LRG_C → C_UNDRGRND_STRG → H2_BLND_NG_P → H2_CCGT_PWR | Grid electricity | Maturity | 6 | 1176 |  |  | ELCTRLYZ_LRG_C | C_UNDRGRND_STRG | H2_BLND_NG_P | H2_CCGT_PWR
| Electricity | Large centralized electrolysis | Underground storage | Hydrogen transmission & distribution pipeline | Hydrogen turbine (CC) | Grid electricity | Power | FCH | Maturity | 1 | 0 | 1 | 0 | 2 | Large centralized electrolysis-Maturity | Underground storage-Maturity | Hydrogen transmission & distribution pipeline-Maturity | Hydrogen turbine (CC)-Maturity | 9 | 6 | 9 | 0 | 7 | 6 | ELCTRLYZ_LRG_C → C_UNDRGRND_STRG → H2_T&D_P → H2_CCGT_PWR | Grid electricity | Maturity | 6 | 1177 |  |  | ELCTRLYZ_LRG_C | C_UNDRGRND_STRG | H2_T&D_P | H2_CCGT_PWR
| Electricity | Large centralized electrolysis | Underground storage | Liquid hydrogen truck | Hydrogen turbine (CC) | Grid electricity | Power | FCH | Maturity | 1 | 0 | 1 | 0 | 2 | Large centralized electrolysis-Maturity | Underground storage-Maturity | Liquid hydrogen truck-Maturity | Hydrogen turbine (CC)-Maturity | 9 | 6 | 9 | 0 | 7 | 6 | ELCTRLYZ_LRG_C → C_UNDRGRND_STRG → LQ_TRUCK → H2_CCGT_PWR | Grid electricity | Maturity | 6 | 1178 |  |  | ELCTRLYZ_LRG_C | C_UNDRGRND_STRG | LQ_TRUCK | H2_CCGT_PWR
| Electricity | Large centralized electrolysis | Underground storage | Onsite | Hydrogen turbine (CC) | Grid electricity | Power | FCH | Maturity | 1 | 0 | 1 | 0 | 2 | Large centralized electrolysis-Maturity | Underground storage-Maturity | Onsite-Maturity | Hydrogen turbine (CC)-Maturity | 9 | 6 | 9 | 0 | 7 | 6 | ELCTRLYZ_LRG_C → C_UNDRGRND_STRG → ONSITE_USE → H2_CCGT_PWR | Grid electricity | Maturity | 6 | 1179 |  |  | ELCTRLYZ_LRG_C | C_UNDRGRND_STRG | ONSITE_USE | H2_CCGT_PWR
| Electricity | Large centralized electrolysis | Central gas storage | Blending in natural gas pipeline | Hydrogen turbine (CC) | Grid electricity | Power | FCH | Maturity | 1 | 1 | 0 | 0 | 2 | Large centralized electrolysis-Maturity | Central gas storage-Maturity | Blending in natural gas pipeline-Maturity | Hydrogen turbine (CC)-Maturity | 9 | 9 | 7 | 0 | 7 | 7 | ELCTRLYZ_LRG_C → C_GAS_STRG → H2_BLND_NG_P → H2_CCGT_PWR | Grid electricity | Maturity | 7 | 1180 |  |  | ELCTRLYZ_LRG_C | C_GAS_STRG | H2_BLND_NG_P | H2_CCGT_PWR
| Electricity | Large centralized electrolysis | Central gas storage | Hydrogen transmission & distribution pipeline | Hydrogen turbine (CC) | Grid electricity | Power | FCH | Maturity | 1 | 1 | 1 | 0 | 3 | Large centralized electrolysis-Maturity | Central gas storage-Maturity | Hydrogen transmission & distribution pipeline-Maturity | Hydrogen turbine (CC)-Maturity | 9 | 9 | 9 | 0 | 7 | 7 | ELCTRLYZ_LRG_C → C_GAS_STRG → H2_T&D_P → H2_CCGT_PWR | Grid electricity | Maturity | 7 | 1181 |  |  | ELCTRLYZ_LRG_C | C_GAS_STRG | H2_T&D_P | H2_CCGT_PWR
| Electricity | Large centralized electrolysis | Central gas storage | Liquid hydrogen truck | Hydrogen turbine (CC) | Grid electricity | Power | FCH | Maturity | 1 | 1 | 1 | 0 | 3 | Large centralized electrolysis-Maturity | Central gas storage-Maturity | Liquid hydrogen truck-Maturity | Hydrogen turbine (CC)-Maturity | 9 | 9 | 9 | 0 | 7 | 7 | ELCTRLYZ_LRG_C → C_GAS_STRG → LQ_TRUCK → H2_CCGT_PWR | Grid electricity | Maturity | 7 | 1182 |  |  | ELCTRLYZ_LRG_C | C_GAS_STRG | LQ_TRUCK | H2_CCGT_PWR
| Electricity | Large centralized electrolysis | Central gas storage | Onsite | Hydrogen turbine (CC) | Grid electricity | Power | FCH | Maturity | 1 | 1 | 1 | 0 | 3 | Large centralized electrolysis-Maturity | Central gas storage-Maturity | Onsite-Maturity | Hydrogen turbine (CC)-Maturity | 9 | 9 | 9 | 0 | 7 | 7 | ELCTRLYZ_LRG_C → C_GAS_STRG → ONSITE_USE → H2_CCGT_PWR | Grid electricity | Maturity | 7 | 1183 |  |  | ELCTRLYZ_LRG_C | C_GAS_STRG | ONSITE_USE | H2_CCGT_PWR
| Electricity | Medium centralized electrolysis | Central gas storage | Blending in natural gas pipeline | Hydrogen turbine (CC) | Grid electricity | Power | FCH | Maturity | 1 | 1 | 0 | 0 | 2 | Medium centralized electrolysis-Maturity | Central gas storage-Maturity | Blending in natural gas pipeline-Maturity | Hydrogen turbine (CC)-Maturity | 9 | 9 | 7 | 0 | 7 | 7 | ELCTRLYZ_MED_C → C_GAS_STRG → H2_BLND_NG_P → H2_CCGT_PWR | Grid electricity | Maturity | 7 | 1184 |  |  | ELCTRLYZ_MED_C | C_GAS_STRG | H2_BLND_NG_P | H2_CCGT_PWR
| Electricity | Medium centralized electrolysis | Central gas storage | Hydrogen transmission & distribution pipeline | Hydrogen turbine (CC) | Grid electricity | Power | FCH | Maturity | 1 | 1 | 1 | 0 | 3 | Medium centralized electrolysis-Maturity | Central gas storage-Maturity | Hydrogen transmission & distribution pipeline-Maturity | Hydrogen turbine (CC)-Maturity | 9 | 9 | 9 | 0 | 7 | 7 | ELCTRLYZ_MED_C → C_GAS_STRG → H2_T&D_P → H2_CCGT_PWR | Grid electricity | Maturity | 7 | 1185 |  |  | ELCTRLYZ_MED_C | C_GAS_STRG | H2_T&D_P | H2_CCGT_PWR
| Electricity | Medium centralized electrolysis | Central gas storage | Liquid hydrogen truck | Hydrogen turbine (CC) | Grid electricity | Power | FCH | Maturity | 1 | 1 | 1 | 0 | 3 | Medium centralized electrolysis-Maturity | Central gas storage-Maturity | Liquid hydrogen truck-Maturity | Hydrogen turbine (CC)-Maturity | 9 | 9 | 9 | 0 | 7 | 7 | ELCTRLYZ_MED_C → C_GAS_STRG → LQ_TRUCK → H2_CCGT_PWR | Grid electricity | Maturity | 7 | 1186 |  |  | ELCTRLYZ_MED_C | C_GAS_STRG | LQ_TRUCK | H2_CCGT_PWR
| Electricity | Medium centralized electrolysis | Central gas storage | Onsite | Hydrogen turbine (CC) | Grid electricity | Power | FCH | Maturity | 1 | 1 | 1 | 0 | 3 | Medium centralized electrolysis-Maturity | Central gas storage-Maturity | Onsite-Maturity | Hydrogen turbine (CC)-Maturity | 9 | 9 | 9 | 0 | 7 | 7 | ELCTRLYZ_MED_C → C_GAS_STRG → ONSITE_USE → H2_CCGT_PWR | Grid electricity | Maturity | 7 | 1187 |  |  | ELCTRLYZ_MED_C | C_GAS_STRG | ONSITE_USE | H2_CCGT_PWR
| Electricity | Small decentralized electrolysis | Distributed gas storage | Onsite | Hydrogen turbine (CC) | Grid electricity | Power | FCH | Maturity | 1 | 1 | 1 | 0 | 3 | Small decentralized electrolysis-Maturity | Distributed gas storage-Maturity | Onsite-Maturity | Hydrogen turbine (CC)-Maturity | 9 | 9 | 9 | 0 | 7 | 7 | ELCTRLYZ_SML_D → D_GAS_STRG → ONSITE_USE → H2_CCGT_PWR | Grid electricity | Maturity | 7 | 1188 |  |  | ELCTRLYZ_SML_D | D_GAS_STRG | ONSITE_USE | H2_CCGT_PWR
| Natural gas | Large centralized natural gas steam reforming | Underground storage | Blending in natural gas pipeline | Hydrogen turbine (CC) | Grid electricity | Power | FCH | Maturity | 1 | 0 | 0 | 0 | 1 | Large centralized natural gas steam reforming-Maturity | Underground storage-Maturity | Blending in natural gas pipeline-Maturity | Hydrogen turbine (CC)-Maturity | 9 | 6 | 7 | 0 | 7 | 6 | NG_SR_LRG_C → C_UNDRGRND_STRG → H2_BLND_NG_P → H2_CCGT_PWR | Grid electricity | Maturity | 6 | 1189 |  |  | NG_SR_LRG_C | C_UNDRGRND_STRG | H2_BLND_NG_P | H2_CCGT_PWR
| Natural gas | Large centralized natural gas steam reforming | Underground storage | Hydrogen transmission & distribution pipeline | Hydrogen turbine (CC) | Grid electricity | Power | FCH | Maturity | 1 | 0 | 1 | 0 | 2 | Large centralized natural gas steam reforming-Maturity | Underground storage-Maturity | Hydrogen transmission & distribution pipeline-Maturity | Hydrogen turbine (CC)-Maturity | 9 | 6 | 9 | 0 | 7 | 6 | NG_SR_LRG_C → C_UNDRGRND_STRG → H2_T&D_P → H2_CCGT_PWR | Grid electricity | Maturity | 6 | 1190 |  |  | NG_SR_LRG_C | C_UNDRGRND_STRG | H2_T&D_P | H2_CCGT_PWR
| Natural gas | Large centralized natural gas steam reforming | Underground storage | Liquid hydrogen truck | Hydrogen turbine (CC) | Grid electricity | Power | FCH | Maturity | 1 | 0 | 1 | 0 | 2 | Large centralized natural gas steam reforming-Maturity | Underground storage-Maturity | Liquid hydrogen truck-Maturity | Hydrogen turbine (CC)-Maturity | 9 | 6 | 9 | 0 | 7 | 6 | NG_SR_LRG_C → C_UNDRGRND_STRG → LQ_TRUCK → H2_CCGT_PWR | Grid electricity | Maturity | 6 | 1191 |  |  | NG_SR_LRG_C | C_UNDRGRND_STRG | LQ_TRUCK | H2_CCGT_PWR
| Natural gas | Large centralized natural gas steam reforming | Underground storage | Onsite | Hydrogen turbine (CC) | Grid electricity | Power | FCH | Maturity | 1 | 0 | 1 | 0 | 2 | Large centralized natural gas steam reforming-Maturity | Underground storage-Maturity | Onsite-Maturity | Hydrogen turbine (CC)-Maturity | 9 | 6 | 9 | 0 | 7 | 6 | NG_SR_LRG_C → C_UNDRGRND_STRG → ONSITE_USE → H2_CCGT_PWR | Grid electricity | Maturity | 6 | 1192 |  |  | NG_SR_LRG_C | C_UNDRGRND_STRG | ONSITE_USE | H2_CCGT_PWR
| Natural gas | Large centralized natural gas steam reforming | No storage | Hydrogen transmission & distribution pipeline | Hydrogen turbine (CC) | Grid electricity | Power | FCH | Maturity | 1 | 1 | 1 | 0 | 3 | Large centralized natural gas steam reforming-Maturity | No storage-Maturity | Hydrogen transmission & distribution pipeline-Maturity | Hydrogen turbine (CC)-Maturity | 9 | 9 | 9 | 0 | 7 | 7 | NG_SR_LRG_C → NO_STRG → H2_T&D_P → H2_CCGT_PWR | Grid electricity | Maturity | 7 | 1193 |  |  | NG_SR_LRG_C | NO_STRG | H2_T&D_P | H2_CCGT_PWR
| Natural gas | Small centralized natural gas steam reforming | Central gas storage | Blending in natural gas pipeline | Hydrogen turbine (CC) | Grid electricity | Power | FCH | Maturity | 1 | 1 | 0 | 0 | 2 | Small centralized natural gas steam reforming-Maturity | Central gas storage-Maturity | Blending in natural gas pipeline-Maturity | Hydrogen turbine (CC)-Maturity | 9 | 9 | 7 | 0 | 7 | 7 | NG_SR_SML_C → C_GAS_STRG → H2_BLND_NG_P → H2_CCGT_PWR | Grid electricity | Maturity | 7 | 1194 |  |  | NG_SR_SML_C | C_GAS_STRG | H2_BLND_NG_P | H2_CCGT_PWR
| Natural gas | Small centralized natural gas steam reforming | Central gas storage | Hydrogen transmission & distribution pipeline | Hydrogen turbine (CC) | Grid electricity | Power | FCH | Maturity | 1 | 1 | 1 | 0 | 3 | Small centralized natural gas steam reforming-Maturity | Central gas storage-Maturity | Hydrogen transmission & distribution pipeline-Maturity | Hydrogen turbine (CC)-Maturity | 9 | 9 | 9 | 0 | 7 | 7 | NG_SR_SML_C → C_GAS_STRG → H2_T&D_P → H2_CCGT_PWR | Grid electricity | Maturity | 7 | 1195 |  |  | NG_SR_SML_C | C_GAS_STRG | H2_T&D_P | H2_CCGT_PWR
| Natural gas | Small centralized natural gas steam reforming | Central gas storage | Liquid hydrogen truck | Hydrogen turbine (CC) | Grid electricity | Power | FCH | Maturity | 1 | 1 | 1 | 0 | 3 | Small centralized natural gas steam reforming-Maturity | Central gas storage-Maturity | Liquid hydrogen truck-Maturity | Hydrogen turbine (CC)-Maturity | 9 | 9 | 9 | 0 | 7 | 7 | NG_SR_SML_C → C_GAS_STRG → LQ_TRUCK → H2_CCGT_PWR | Grid electricity | Maturity | 7 | 1196 |  |  | NG_SR_SML_C | C_GAS_STRG | LQ_TRUCK | H2_CCGT_PWR
| Natural gas | Small centralized natural gas steam reforming | Central gas storage | Onsite | Hydrogen turbine (CC) | Grid electricity | Power | FCH | Maturity | 1 | 1 | 1 | 0 | 3 | Small centralized natural gas steam reforming-Maturity | Central gas storage-Maturity | Onsite-Maturity | Hydrogen turbine (CC)-Maturity | 9 | 9 | 9 | 0 | 7 | 7 | NG_SR_SML_C → C_GAS_STRG → ONSITE_USE → H2_CCGT_PWR | Grid electricity | Maturity | 7 | 1197 |  |  | NG_SR_SML_C | C_GAS_STRG | ONSITE_USE | H2_CCGT_PWR
| Natural gas | Medium decentralized natural gas steam reforming | Distributed gas storage | Onsite | Hydrogen turbine (CC) | Grid electricity | Power | FCH | Maturity | 1 | 1 | 1 | 0 | 3 | Medium decentralized natural gas steam reforming-Maturity | Distributed gas storage-Maturity | Onsite-Maturity | Hydrogen turbine (CC)-Maturity | 9 | 9 | 9 | 0 | 7 | 7 | NG_SR_MED_D → D_GAS_STRG → ONSITE_USE → H2_CCGT_PWR | Grid electricity | Maturity | 7 | 1198 |  |  | NG_SR_MED_D | D_GAS_STRG | ONSITE_USE | H2_CCGT_PWR
| Natural gas | Small decentralized natural gas steam reforming | Distributed gas storage | Onsite | Hydrogen turbine (CC) | Grid electricity | Power | FCH | Maturity | 1 | 1 | 1 | 0 | 3 | Small decentralized natural gas steam reforming-Maturity | Distributed gas storage-Maturity | Onsite-Maturity | Hydrogen turbine (CC)-Maturity | 9 | 9 | 9 | 0 | 7 | 7 | NG_SR_SML_D → D_GAS_STRG → ONSITE_USE → H2_CCGT_PWR | Grid electricity | Maturity | 7 | 1199 |  |  | NG_SR_SML_D | D_GAS_STRG | ONSITE_USE | H2_CCGT_PWR
| Biomass | Medium centralized biomass gasification | Central gas storage | Blending in natural gas pipeline | Hydrogen turbine (OC) | Grid electricity | Power | FCH | Maturity | 0 | 1 | 0 | 0 | 1 | Medium centralized biomass gasification-Maturity | Central gas storage-Maturity | Blending in natural gas pipeline-Maturity | Hydrogen turbine (OC)-Maturity | 6 | 9 | 7 | 0 | 7 | 6 | BIO_GSF_MED_C → C_GAS_STRG → H2_BLND_NG_P → H2_OCGT_PWR | Grid electricity | Maturity | 6 | 1200 |  |  | BIO_GSF_MED_C | C_GAS_STRG | H2_BLND_NG_P | H2_OCGT_PWR
| Biomass | Medium centralized biomass gasification | Central gas storage | Hydrogen transmission & distribution pipeline | Hydrogen turbine (OC) | Grid electricity | Power | FCH | Maturity | 0 | 1 | 1 | 0 | 2 | Medium centralized biomass gasification-Maturity | Central gas storage-Maturity | Hydrogen transmission & distribution pipeline-Maturity | Hydrogen turbine (OC)-Maturity | 6 | 9 | 9 | 0 | 7 | 6 | BIO_GSF_MED_C → C_GAS_STRG → H2_T&D_P → H2_OCGT_PWR | Grid electricity | Maturity | 6 | 1201 |  |  | BIO_GSF_MED_C | C_GAS_STRG | H2_T&D_P | H2_OCGT_PWR
| Biomass | Medium centralized biomass gasification | Central gas storage | Liquid hydrogen truck | Hydrogen turbine (OC) | Grid electricity | Power | FCH | Maturity | 0 | 1 | 1 | 0 | 2 | Medium centralized biomass gasification-Maturity | Central gas storage-Maturity | Liquid hydrogen truck-Maturity | Hydrogen turbine (OC)-Maturity | 6 | 9 | 9 | 0 | 7 | 6 | BIO_GSF_MED_C → C_GAS_STRG → LQ_TRUCK → H2_OCGT_PWR | Grid electricity | Maturity | 6 | 1202 |  |  | BIO_GSF_MED_C | C_GAS_STRG | LQ_TRUCK | H2_OCGT_PWR
| Biomass | Medium centralized biomass gasification | Central gas storage | Onsite | Hydrogen turbine (OC) | Grid electricity | Power | FCH | Maturity | 0 | 1 | 1 | 0 | 2 | Medium centralized biomass gasification-Maturity | Central gas storage-Maturity | Onsite-Maturity | Hydrogen turbine (OC)-Maturity | 6 | 9 | 9 | 0 | 7 | 6 | BIO_GSF_MED_C → C_GAS_STRG → ONSITE_USE → H2_OCGT_PWR | Grid electricity | Maturity | 6 | 1203 |  |  | BIO_GSF_MED_C | C_GAS_STRG | ONSITE_USE | H2_OCGT_PWR
| Biomass | Medium centralized biomass gasification w/ CCS | Central gas storage | Blending in natural gas pipeline | Hydrogen turbine (OC) | Grid electricity | Power | FCH | Maturity | 0 | 1 | 0 | 0 | 1 | Medium centralized biomass gasification w/ CCS-Maturity | Central gas storage-Maturity | Blending in natural gas pipeline-Maturity | Hydrogen turbine (OC)-Maturity | 6 | 9 | 7 | 0 | 7 | 6 | BIO_GSF_CCS_MED_C → C_GAS_STRG → H2_BLND_NG_P → H2_OCGT_PWR | Grid electricity | Maturity | 6 | 1204 |  |  | BIO_GSF_CCS_MED_C | C_GAS_STRG | H2_BLND_NG_P | H2_OCGT_PWR
| Biomass | Medium centralized biomass gasification w/ CCS | Central gas storage | Hydrogen transmission & distribution pipeline | Hydrogen turbine (OC) | Grid electricity | Power | FCH | Maturity | 0 | 1 | 1 | 0 | 2 | Medium centralized biomass gasification w/ CCS-Maturity | Central gas storage-Maturity | Hydrogen transmission & distribution pipeline-Maturity | Hydrogen turbine (OC)-Maturity | 6 | 9 | 9 | 0 | 7 | 6 | BIO_GSF_CCS_MED_C → C_GAS_STRG → H2_T&D_P → H2_OCGT_PWR | Grid electricity | Maturity | 6 | 1205 |  |  | BIO_GSF_CCS_MED_C | C_GAS_STRG | H2_T&D_P | H2_OCGT_PWR
| Biomass | Medium centralized biomass gasification w/ CCS | Central gas storage | Liquid hydrogen truck | Hydrogen turbine (OC) | Grid electricity | Power | FCH | Maturity | 0 | 1 | 1 | 0 | 2 | Medium centralized biomass gasification w/ CCS-Maturity | Central gas storage-Maturity | Liquid hydrogen truck-Maturity | Hydrogen turbine (OC)-Maturity | 6 | 9 | 9 | 0 | 7 | 6 | BIO_GSF_CCS_MED_C → C_GAS_STRG → LQ_TRUCK → H2_OCGT_PWR | Grid electricity | Maturity | 6 | 1206 |  |  | BIO_GSF_CCS_MED_C | C_GAS_STRG | LQ_TRUCK | H2_OCGT_PWR
| Biomass | Medium centralized biomass gasification w/ CCS | Central gas storage | Onsite | Hydrogen turbine (OC) | Grid electricity | Power | FCH | Maturity | 0 | 1 | 1 | 0 | 2 | Medium centralized biomass gasification w/ CCS-Maturity | Central gas storage-Maturity | Onsite-Maturity | Hydrogen turbine (OC)-Maturity | 6 | 9 | 9 | 0 | 7 | 6 | BIO_GSF_CCS_MED_C → C_GAS_STRG → ONSITE_USE → H2_OCGT_PWR | Grid electricity | Maturity | 6 | 1207 |  |  | BIO_GSF_CCS_MED_C | C_GAS_STRG | ONSITE_USE | H2_OCGT_PWR
| Biomass | Small decentralized biomass gasification | Distributed gas storage | Onsite | Hydrogen turbine (OC) | Grid electricity | Power | FCH | Maturity | 0 | 1 | 1 | 0 | 2 | Small decentralized biomass gasification-Maturity | Distributed gas storage-Maturity | Onsite-Maturity | Hydrogen turbine (OC)-Maturity | 6 | 9 | 9 | 0 | 7 | 6 | BIO_GSF_SML_D → D_GAS_STRG → ONSITE_USE → H2_OCGT_PWR | Grid electricity | Maturity | 6 | 1208 |  |  | BIO_GSF_SML_D | D_GAS_STRG | ONSITE_USE | H2_OCGT_PWR
| Biomass | Large centralized biomass steam reforming | Underground storage | Blending in natural gas pipeline | Hydrogen turbine (OC) | Grid electricity | Power | FCH | Maturity | 0 | 0 | 0 | 0 | 0 | Large centralized biomass steam reforming -Maturity | Underground storage-Maturity | Blending in natural gas pipeline-Maturity | Hydrogen turbine (OC)-Maturity | 6 | 6 | 7 | 0 | 7 | 6 | BIO_SR_LRG_C → C_UNDRGRND_STRG → H2_BLND_NG_P → H2_OCGT_PWR | Grid electricity | Maturity | 6 | 1209 |  |  | BIO_SR_LRG_C | C_UNDRGRND_STRG | H2_BLND_NG_P | H2_OCGT_PWR
| Biomass | Large centralized biomass steam reforming | Underground storage | Hydrogen transmission & distribution pipeline | Hydrogen turbine (OC) | Grid electricity | Power | FCH | Maturity | 0 | 0 | 1 | 0 | 1 | Large centralized biomass steam reforming -Maturity | Underground storage-Maturity | Hydrogen transmission & distribution pipeline-Maturity | Hydrogen turbine (OC)-Maturity | 6 | 6 | 9 | 0 | 7 | 6 | BIO_SR_LRG_C → C_UNDRGRND_STRG → H2_T&D_P → H2_OCGT_PWR | Grid electricity | Maturity | 6 | 1210 |  |  | BIO_SR_LRG_C | C_UNDRGRND_STRG | H2_T&D_P | H2_OCGT_PWR
| Biomass | Large centralized biomass steam reforming | Underground storage | Liquid hydrogen truck | Hydrogen turbine (OC) | Grid electricity | Power | FCH | Maturity | 0 | 0 | 1 | 0 | 1 | Large centralized biomass steam reforming -Maturity | Underground storage-Maturity | Liquid hydrogen truck-Maturity | Hydrogen turbine (OC)-Maturity | 6 | 6 | 9 | 0 | 7 | 6 | BIO_SR_LRG_C → C_UNDRGRND_STRG → LQ_TRUCK → H2_OCGT_PWR | Grid electricity | Maturity | 6 | 1211 |  |  | BIO_SR_LRG_C | C_UNDRGRND_STRG | LQ_TRUCK | H2_OCGT_PWR
| Biomass | Large centralized biomass steam reforming | Underground storage | Onsite | Hydrogen turbine (OC) | Grid electricity | Power | FCH | Maturity | 0 | 0 | 1 | 0 | 1 | Large centralized biomass steam reforming -Maturity | Underground storage-Maturity | Onsite-Maturity | Hydrogen turbine (OC)-Maturity | 6 | 6 | 9 | 0 | 7 | 6 | BIO_SR_LRG_C → C_UNDRGRND_STRG → ONSITE_USE → H2_OCGT_PWR | Grid electricity | Maturity | 6 | 1212 |  |  | BIO_SR_LRG_C | C_UNDRGRND_STRG | ONSITE_USE | H2_OCGT_PWR
| Biomass | Large centralized biomass steam reforming | No storage | Hydrogen transmission & distribution pipeline | Hydrogen turbine (OC) | Grid electricity | Power | FCH | Maturity | 0 | 1 | 1 | 0 | 2 | Large centralized biomass steam reforming -Maturity | No storage-Maturity | Hydrogen transmission & distribution pipeline-Maturity | Hydrogen turbine (OC)-Maturity | 6 | 9 | 9 | 0 | 7 | 6 | BIO_SR_LRG_C → NO_STRG → H2_T&D_P → H2_OCGT_PWR | Grid electricity | Maturity | 6 | 1213 |  |  | BIO_SR_LRG_C | NO_STRG | H2_T&D_P | H2_OCGT_PWR
| Electricity | Large centralized electrolysis | Underground storage | Blending in natural gas pipeline | Hydrogen turbine (OC) | Grid electricity | Power | FCH | Maturity | 1 | 0 | 0 | 0 | 1 | Large centralized electrolysis-Maturity | Underground storage-Maturity | Blending in natural gas pipeline-Maturity | Hydrogen turbine (OC)-Maturity | 9 | 6 | 7 | 0 | 7 | 6 | ELCTRLYZ_LRG_C → C_UNDRGRND_STRG → H2_BLND_NG_P → H2_OCGT_PWR | Grid electricity | Maturity | 6 | 1214 |  |  | ELCTRLYZ_LRG_C | C_UNDRGRND_STRG | H2_BLND_NG_P | H2_OCGT_PWR
| Electricity | Large centralized electrolysis | Underground storage | Hydrogen transmission & distribution pipeline | Hydrogen turbine (OC) | Grid electricity | Power | FCH | Maturity | 1 | 0 | 1 | 0 | 2 | Large centralized electrolysis-Maturity | Underground storage-Maturity | Hydrogen transmission & distribution pipeline-Maturity | Hydrogen turbine (OC)-Maturity | 9 | 6 | 9 | 0 | 7 | 6 | ELCTRLYZ_LRG_C → C_UNDRGRND_STRG → H2_T&D_P → H2_OCGT_PWR | Grid electricity | Maturity | 6 | 1215 |  |  | ELCTRLYZ_LRG_C | C_UNDRGRND_STRG | H2_T&D_P | H2_OCGT_PWR
| Electricity | Large centralized electrolysis | Underground storage | Liquid hydrogen truck | Hydrogen turbine (OC) | Grid electricity | Power | FCH | Maturity | 1 | 0 | 1 | 0 | 2 | Large centralized electrolysis-Maturity | Underground storage-Maturity | Liquid hydrogen truck-Maturity | Hydrogen turbine (OC)-Maturity | 9 | 6 | 9 | 0 | 7 | 6 | ELCTRLYZ_LRG_C → C_UNDRGRND_STRG → LQ_TRUCK → H2_OCGT_PWR | Grid electricity | Maturity | 6 | 1216 |  |  | ELCTRLYZ_LRG_C | C_UNDRGRND_STRG | LQ_TRUCK | H2_OCGT_PWR
| Electricity | Large centralized electrolysis | Underground storage | Onsite | Hydrogen turbine (OC) | Grid electricity | Power | FCH | Maturity | 1 | 0 | 1 | 0 | 2 | Large centralized electrolysis-Maturity | Underground storage-Maturity | Onsite-Maturity | Hydrogen turbine (OC)-Maturity | 9 | 6 | 9 | 0 | 7 | 6 | ELCTRLYZ_LRG_C → C_UNDRGRND_STRG → ONSITE_USE → H2_OCGT_PWR | Grid electricity | Maturity | 6 | 1217 |  |  | ELCTRLYZ_LRG_C | C_UNDRGRND_STRG | ONSITE_USE | H2_OCGT_PWR
| Electricity | Large centralized electrolysis | Central gas storage | Blending in natural gas pipeline | Hydrogen turbine (OC) | Grid electricity | Power | FCH | Maturity | 1 | 1 | 0 | 0 | 2 | Large centralized electrolysis-Maturity | Central gas storage-Maturity | Blending in natural gas pipeline-Maturity | Hydrogen turbine (OC)-Maturity | 9 | 9 | 7 | 0 | 7 | 7 | ELCTRLYZ_LRG_C → C_GAS_STRG → H2_BLND_NG_P → H2_OCGT_PWR | Grid electricity | Maturity | 7 | 1218 |  |  | ELCTRLYZ_LRG_C | C_GAS_STRG | H2_BLND_NG_P | H2_OCGT_PWR
| Electricity | Large centralized electrolysis | Central gas storage | Hydrogen transmission & distribution pipeline | Hydrogen turbine (OC) | Grid electricity | Power | FCH | Maturity | 1 | 1 | 1 | 0 | 3 | Large centralized electrolysis-Maturity | Central gas storage-Maturity | Hydrogen transmission & distribution pipeline-Maturity | Hydrogen turbine (OC)-Maturity | 9 | 9 | 9 | 0 | 7 | 7 | ELCTRLYZ_LRG_C → C_GAS_STRG → H2_T&D_P → H2_OCGT_PWR | Grid electricity | Maturity | 7 | 1219 |  |  | ELCTRLYZ_LRG_C | C_GAS_STRG | H2_T&D_P | H2_OCGT_PWR
| Electricity | Large centralized electrolysis | Central gas storage | Liquid hydrogen truck | Hydrogen turbine (OC) | Grid electricity | Power | FCH | Maturity | 1 | 1 | 1 | 0 | 3 | Large centralized electrolysis-Maturity | Central gas storage-Maturity | Liquid hydrogen truck-Maturity | Hydrogen turbine (OC)-Maturity | 9 | 9 | 9 | 0 | 7 | 7 | ELCTRLYZ_LRG_C → C_GAS_STRG → LQ_TRUCK → H2_OCGT_PWR | Grid electricity | Maturity | 7 | 1220 |  |  | ELCTRLYZ_LRG_C | C_GAS_STRG | LQ_TRUCK | H2_OCGT_PWR
| Electricity | Large centralized electrolysis | Central gas storage | Onsite | Hydrogen turbine (OC) | Grid electricity | Power | FCH | Maturity | 1 | 1 | 1 | 0 | 3 | Large centralized electrolysis-Maturity | Central gas storage-Maturity | Onsite-Maturity | Hydrogen turbine (OC)-Maturity | 9 | 9 | 9 | 0 | 7 | 7 | ELCTRLYZ_LRG_C → C_GAS_STRG → ONSITE_USE → H2_OCGT_PWR | Grid electricity | Maturity | 7 | 1221 |  |  | ELCTRLYZ_LRG_C | C_GAS_STRG | ONSITE_USE | H2_OCGT_PWR
| Electricity | Medium centralized electrolysis | Central gas storage | Blending in natural gas pipeline | Hydrogen turbine (OC) | Grid electricity | Power | FCH | Maturity | 1 | 1 | 0 | 0 | 2 | Medium centralized electrolysis-Maturity | Central gas storage-Maturity | Blending in natural gas pipeline-Maturity | Hydrogen turbine (OC)-Maturity | 9 | 9 | 7 | 0 | 7 | 7 | ELCTRLYZ_MED_C → C_GAS_STRG → H2_BLND_NG_P → H2_OCGT_PWR | Grid electricity | Maturity | 7 | 1222 |  |  | ELCTRLYZ_MED_C | C_GAS_STRG | H2_BLND_NG_P | H2_OCGT_PWR
| Electricity | Medium centralized electrolysis | Central gas storage | Hydrogen transmission & distribution pipeline | Hydrogen turbine (OC) | Grid electricity | Power | FCH | Maturity | 1 | 1 | 1 | 0 | 3 | Medium centralized electrolysis-Maturity | Central gas storage-Maturity | Hydrogen transmission & distribution pipeline-Maturity | Hydrogen turbine (OC)-Maturity | 9 | 9 | 9 | 0 | 7 | 7 | ELCTRLYZ_MED_C → C_GAS_STRG → H2_T&D_P → H2_OCGT_PWR | Grid electricity | Maturity | 7 | 1223 |  |  | ELCTRLYZ_MED_C | C_GAS_STRG | H2_T&D_P | H2_OCGT_PWR
| Electricity | Medium centralized electrolysis | Central gas storage | Liquid hydrogen truck | Hydrogen turbine (OC) | Grid electricity | Power | FCH | Maturity | 1 | 1 | 1 | 0 | 3 | Medium centralized electrolysis-Maturity | Central gas storage-Maturity | Liquid hydrogen truck-Maturity | Hydrogen turbine (OC)-Maturity | 9 | 9 | 9 | 0 | 7 | 7 | ELCTRLYZ_MED_C → C_GAS_STRG → LQ_TRUCK → H2_OCGT_PWR | Grid electricity | Maturity | 7 | 1224 |  |  | ELCTRLYZ_MED_C | C_GAS_STRG | LQ_TRUCK | H2_OCGT_PWR
| Electricity | Medium centralized electrolysis | Central gas storage | Onsite | Hydrogen turbine (OC) | Grid electricity | Power | FCH | Maturity | 1 | 1 | 1 | 0 | 3 | Medium centralized electrolysis-Maturity | Central gas storage-Maturity | Onsite-Maturity | Hydrogen turbine (OC)-Maturity | 9 | 9 | 9 | 0 | 7 | 7 | ELCTRLYZ_MED_C → C_GAS_STRG → ONSITE_USE → H2_OCGT_PWR | Grid electricity | Maturity | 7 | 1225 |  |  | ELCTRLYZ_MED_C | C_GAS_STRG | ONSITE_USE | H2_OCGT_PWR
| Electricity | Small decentralized electrolysis | Distributed gas storage | Onsite | Hydrogen turbine (OC) | Grid electricity | Power | FCH | Maturity | 1 | 1 | 1 | 0 | 3 | Small decentralized electrolysis-Maturity | Distributed gas storage-Maturity | Onsite-Maturity | Hydrogen turbine (OC)-Maturity | 9 | 9 | 9 | 0 | 7 | 7 | ELCTRLYZ_SML_D → D_GAS_STRG → ONSITE_USE → H2_OCGT_PWR | Grid electricity | Maturity | 7 | 1226 |  |  | ELCTRLYZ_SML_D | D_GAS_STRG | ONSITE_USE | H2_OCGT_PWR
| Natural gas | Large centralized natural gas steam reforming | Underground storage | Blending in natural gas pipeline | Hydrogen turbine (OC) | Grid electricity | Power | FCH | Maturity | 1 | 0 | 0 | 0 | 1 | Large centralized natural gas steam reforming-Maturity | Underground storage-Maturity | Blending in natural gas pipeline-Maturity | Hydrogen turbine (OC)-Maturity | 9 | 6 | 7 | 0 | 7 | 6 | NG_SR_LRG_C → C_UNDRGRND_STRG → H2_BLND_NG_P → H2_OCGT_PWR | Grid electricity | Maturity | 6 | 1227 |  |  | NG_SR_LRG_C | C_UNDRGRND_STRG | H2_BLND_NG_P | H2_OCGT_PWR
| Natural gas | Large centralized natural gas steam reforming | Underground storage | Hydrogen transmission & distribution pipeline | Hydrogen turbine (OC) | Grid electricity | Power | FCH | Maturity | 1 | 0 | 1 | 0 | 2 | Large centralized natural gas steam reforming-Maturity | Underground storage-Maturity | Hydrogen transmission & distribution pipeline-Maturity | Hydrogen turbine (OC)-Maturity | 9 | 6 | 9 | 0 | 7 | 6 | NG_SR_LRG_C → C_UNDRGRND_STRG → H2_T&D_P → H2_OCGT_PWR | Grid electricity | Maturity | 6 | 1228 |  |  | NG_SR_LRG_C | C_UNDRGRND_STRG | H2_T&D_P | H2_OCGT_PWR
| Natural gas | Large centralized natural gas steam reforming | Underground storage | Liquid hydrogen truck | Hydrogen turbine (OC) | Grid electricity | Power | FCH | Maturity | 1 | 0 | 1 | 0 | 2 | Large centralized natural gas steam reforming-Maturity | Underground storage-Maturity | Liquid hydrogen truck-Maturity | Hydrogen turbine (OC)-Maturity | 9 | 6 | 9 | 0 | 7 | 6 | NG_SR_LRG_C → C_UNDRGRND_STRG → LQ_TRUCK → H2_OCGT_PWR | Grid electricity | Maturity | 6 | 1229 |  |  | NG_SR_LRG_C | C_UNDRGRND_STRG | LQ_TRUCK | H2_OCGT_PWR
| Natural gas | Large centralized natural gas steam reforming | Underground storage | Onsite | Hydrogen turbine (OC) | Grid electricity | Power | FCH | Maturity | 1 | 0 | 1 | 0 | 2 | Large centralized natural gas steam reforming-Maturity | Underground storage-Maturity | Onsite-Maturity | Hydrogen turbine (OC)-Maturity | 9 | 6 | 9 | 0 | 7 | 6 | NG_SR_LRG_C → C_UNDRGRND_STRG → ONSITE_USE → H2_OCGT_PWR | Grid electricity | Maturity | 6 | 1230 |  |  | NG_SR_LRG_C | C_UNDRGRND_STRG | ONSITE_USE | H2_OCGT_PWR
| Natural gas | Large centralized natural gas steam reforming | No storage | Hydrogen transmission & distribution pipeline | Hydrogen turbine (OC) | Grid electricity | Power | FCH | Maturity | 1 | 1 | 1 | 0 | 3 | Large centralized natural gas steam reforming-Maturity | No storage-Maturity | Hydrogen transmission & distribution pipeline-Maturity | Hydrogen turbine (OC)-Maturity | 9 | 9 | 9 | 0 | 7 | 7 | NG_SR_LRG_C → NO_STRG → H2_T&D_P → H2_OCGT_PWR | Grid electricity | Maturity | 7 | 1231 |  |  | NG_SR_LRG_C | NO_STRG | H2_T&D_P | H2_OCGT_PWR
| Natural gas | Small centralized natural gas steam reforming | Central gas storage | Blending in natural gas pipeline | Hydrogen turbine (OC) | Grid electricity | Power | FCH | Maturity | 1 | 1 | 0 | 0 | 2 | Small centralized natural gas steam reforming-Maturity | Central gas storage-Maturity | Blending in natural gas pipeline-Maturity | Hydrogen turbine (OC)-Maturity | 9 | 9 | 7 | 0 | 7 | 7 | NG_SR_SML_C → C_GAS_STRG → H2_BLND_NG_P → H2_OCGT_PWR | Grid electricity | Maturity | 7 | 1232 |  |  | NG_SR_SML_C | C_GAS_STRG | H2_BLND_NG_P | H2_OCGT_PWR
| Natural gas | Small centralized natural gas steam reforming | Central gas storage | Hydrogen transmission & distribution pipeline | Hydrogen turbine (OC) | Grid electricity | Power | FCH | Maturity | 1 | 1 | 1 | 0 | 3 | Small centralized natural gas steam reforming-Maturity | Central gas storage-Maturity | Hydrogen transmission & distribution pipeline-Maturity | Hydrogen turbine (OC)-Maturity | 9 | 9 | 9 | 0 | 7 | 7 | NG_SR_SML_C → C_GAS_STRG → H2_T&D_P → H2_OCGT_PWR | Grid electricity | Maturity | 7 | 1233 |  |  | NG_SR_SML_C | C_GAS_STRG | H2_T&D_P | H2_OCGT_PWR
| Natural gas | Small centralized natural gas steam reforming | Central gas storage | Liquid hydrogen truck | Hydrogen turbine (OC) | Grid electricity | Power | FCH | Maturity | 1 | 1 | 1 | 0 | 3 | Small centralized natural gas steam reforming-Maturity | Central gas storage-Maturity | Liquid hydrogen truck-Maturity | Hydrogen turbine (OC)-Maturity | 9 | 9 | 9 | 0 | 7 | 7 | NG_SR_SML_C → C_GAS_STRG → LQ_TRUCK → H2_OCGT_PWR | Grid electricity | Maturity | 7 | 1234 |  |  | NG_SR_SML_C | C_GAS_STRG | LQ_TRUCK | H2_OCGT_PWR
| Natural gas | Small centralized natural gas steam reforming | Central gas storage | Onsite | Hydrogen turbine (OC) | Grid electricity | Power | FCH | Maturity | 1 | 1 | 1 | 0 | 3 | Small centralized natural gas steam reforming-Maturity | Central gas storage-Maturity | Onsite-Maturity | Hydrogen turbine (OC)-Maturity | 9 | 9 | 9 | 0 | 7 | 7 | NG_SR_SML_C → C_GAS_STRG → ONSITE_USE → H2_OCGT_PWR | Grid electricity | Maturity | 7 | 1235 |  |  | NG_SR_SML_C | C_GAS_STRG | ONSITE_USE | H2_OCGT_PWR
| Natural gas | Medium decentralized natural gas steam reforming | Distributed gas storage | Onsite | Hydrogen turbine (OC) | Grid electricity | Power | FCH | Maturity | 1 | 1 | 1 | 0 | 3 | Medium decentralized natural gas steam reforming-Maturity | Distributed gas storage-Maturity | Onsite-Maturity | Hydrogen turbine (OC)-Maturity | 9 | 9 | 9 | 0 | 7 | 7 | NG_SR_MED_D → D_GAS_STRG → ONSITE_USE → H2_OCGT_PWR | Grid electricity | Maturity | 7 | 1236 |  |  | NG_SR_MED_D | D_GAS_STRG | ONSITE_USE | H2_OCGT_PWR
| Natural gas | Small decentralized natural gas steam reforming | Distributed gas storage | Onsite | Hydrogen turbine (OC) | Grid electricity | Power | FCH | Maturity | 1 | 1 | 1 | 0 | 3 | Small decentralized natural gas steam reforming-Maturity | Distributed gas storage-Maturity | Onsite-Maturity | Hydrogen turbine (OC)-Maturity | 9 | 9 | 9 | 0 | 7 | 7 | NG_SR_SML_D → D_GAS_STRG → ONSITE_USE → H2_OCGT_PWR | Grid electricity | Maturity | 7 | 1237 |  |  | NG_SR_SML_D | D_GAS_STRG | ONSITE_USE | H2_OCGT_PWR
| Biomass | Medium centralized biomass gasification | Central gas storage | Blending in natural gas pipeline | Prime power H2 fuel cell | Onsite / Back-up power | Power | FCH | Maturity | 0 | 1 | 0 | 1 | 2 | Medium centralized biomass gasification-Maturity | Central gas storage-Maturity | Blending in natural gas pipeline-Maturity | Prime power H2 fuel cell-Maturity | 6 | 9 | 7 | 0 | 9 | 6 | BIO_GSF_MED_C → C_GAS_STRG → H2_BLND_NG_P → H2_FC_PWR | Onsite / Back-up power | Maturity | 6 | 1238 |  |  | BIO_GSF_MED_C | C_GAS_STRG | H2_BLND_NG_P | H2_FC_PWR
| Biomass | Medium centralized biomass gasification | Central gas storage | Hydrogen transmission & distribution pipeline | Prime power H2 fuel cell | Onsite / Back-up power | Power | FCH | Maturity | 0 | 1 | 1 | 1 | 3 | Medium centralized biomass gasification-Maturity | Central gas storage-Maturity | Hydrogen transmission & distribution pipeline-Maturity | Prime power H2 fuel cell-Maturity | 6 | 9 | 9 | 0 | 9 | 6 | BIO_GSF_MED_C → C_GAS_STRG → H2_T&D_P → H2_FC_PWR | Onsite / Back-up power | Maturity | 6 | 1239 |  |  | BIO_GSF_MED_C | C_GAS_STRG | H2_T&D_P | H2_FC_PWR
| Biomass | Medium centralized biomass gasification | Central gas storage | Onsite | Prime power H2 fuel cell | Onsite / Back-up power | Power | FCH | Maturity | 0 | 1 | 1 | 1 | 3 | Medium centralized biomass gasification-Maturity | Central gas storage-Maturity | Onsite-Maturity | Prime power H2 fuel cell-Maturity | 6 | 9 | 9 | 0 | 9 | 6 | BIO_GSF_MED_C → C_GAS_STRG → ONSITE_USE → H2_FC_PWR | Onsite / Back-up power | Maturity | 6 | 1240 |  |  | BIO_GSF_MED_C | C_GAS_STRG | ONSITE_USE | H2_FC_PWR
| Biomass | Medium centralized biomass gasification w/ CCS | Central gas storage | Blending in natural gas pipeline | Prime power H2 fuel cell | Onsite / Back-up power | Power | FCH | Maturity | 0 | 1 | 0 | 1 | 2 | Medium centralized biomass gasification w/ CCS-Maturity | Central gas storage-Maturity | Blending in natural gas pipeline-Maturity | Prime power H2 fuel cell-Maturity | 6 | 9 | 7 | 0 | 9 | 6 | BIO_GSF_CCS_MED_C → C_GAS_STRG → H2_BLND_NG_P → H2_FC_PWR | Onsite / Back-up power | Maturity | 6 | 1241 |  |  | BIO_GSF_CCS_MED_C | C_GAS_STRG | H2_BLND_NG_P | H2_FC_PWR
| Biomass | Medium centralized biomass gasification w/ CCS | Central gas storage | Hydrogen transmission & distribution pipeline | Prime power H2 fuel cell | Onsite / Back-up power | Power | FCH | Maturity | 0 | 1 | 1 | 1 | 3 | Medium centralized biomass gasification w/ CCS-Maturity | Central gas storage-Maturity | Hydrogen transmission & distribution pipeline-Maturity | Prime power H2 fuel cell-Maturity | 6 | 9 | 9 | 0 | 9 | 6 | BIO_GSF_CCS_MED_C → C_GAS_STRG → H2_T&D_P → H2_FC_PWR | Onsite / Back-up power | Maturity | 6 | 1242 |  |  | BIO_GSF_CCS_MED_C | C_GAS_STRG | H2_T&D_P | H2_FC_PWR
| Biomass | Medium centralized biomass gasification w/ CCS | Central gas storage | Onsite | Prime power H2 fuel cell | Onsite / Back-up power | Power | FCH | Maturity | 0 | 1 | 1 | 1 | 3 | Medium centralized biomass gasification w/ CCS-Maturity | Central gas storage-Maturity | Onsite-Maturity | Prime power H2 fuel cell-Maturity | 6 | 9 | 9 | 0 | 9 | 6 | BIO_GSF_CCS_MED_C → C_GAS_STRG → ONSITE_USE → H2_FC_PWR | Onsite / Back-up power | Maturity | 6 | 1243 |  |  | BIO_GSF_CCS_MED_C | C_GAS_STRG | ONSITE_USE | H2_FC_PWR
| Biomass | Small decentralized biomass gasification | Distributed gas storage | Onsite | Prime power H2 fuel cell | Onsite / Back-up power | Power | FCH | Maturity | 0 | 1 | 1 | 1 | 3 | Small decentralized biomass gasification-Maturity | Distributed gas storage-Maturity | Onsite-Maturity | Prime power H2 fuel cell-Maturity | 6 | 9 | 9 | 0 | 9 | 6 | BIO_GSF_SML_D → D_GAS_STRG → ONSITE_USE → H2_FC_PWR | Onsite / Back-up power | Maturity | 6 | 1244 |  |  | BIO_GSF_SML_D | D_GAS_STRG | ONSITE_USE | H2_FC_PWR
| Biomass | Large centralized biomass steam reforming | Underground storage | Blending in natural gas pipeline | Prime power H2 fuel cell | Onsite / Back-up power | Power | FCH | Maturity | 0 | 0 | 0 | 1 | 1 | Large centralized biomass steam reforming -Maturity | Underground storage-Maturity | Blending in natural gas pipeline-Maturity | Prime power H2 fuel cell-Maturity | 6 | 6 | 7 | 0 | 9 | 6 | BIO_SR_LRG_C → C_UNDRGRND_STRG → H2_BLND_NG_P → H2_FC_PWR | Onsite / Back-up power | Maturity | 6 | 1245 |  |  | BIO_SR_LRG_C | C_UNDRGRND_STRG | H2_BLND_NG_P | H2_FC_PWR
| Biomass | Large centralized biomass steam reforming | Underground storage | Hydrogen transmission & distribution pipeline | Prime power H2 fuel cell | Onsite / Back-up power | Power | FCH | Maturity | 0 | 0 | 1 | 1 | 2 | Large centralized biomass steam reforming -Maturity | Underground storage-Maturity | Hydrogen transmission & distribution pipeline-Maturity | Prime power H2 fuel cell-Maturity | 6 | 6 | 9 | 0 | 9 | 6 | BIO_SR_LRG_C → C_UNDRGRND_STRG → H2_T&D_P → H2_FC_PWR | Onsite / Back-up power | Maturity | 6 | 1246 |  |  | BIO_SR_LRG_C | C_UNDRGRND_STRG | H2_T&D_P | H2_FC_PWR
| Biomass | Large centralized biomass steam reforming | Underground storage | Onsite | Prime power H2 fuel cell | Onsite / Back-up power | Power | FCH | Maturity | 0 | 0 | 1 | 1 | 2 | Large centralized biomass steam reforming -Maturity | Underground storage-Maturity | Onsite-Maturity | Prime power H2 fuel cell-Maturity | 6 | 6 | 9 | 0 | 9 | 6 | BIO_SR_LRG_C → C_UNDRGRND_STRG → ONSITE_USE → H2_FC_PWR | Onsite / Back-up power | Maturity | 6 | 1247 |  |  | BIO_SR_LRG_C | C_UNDRGRND_STRG | ONSITE_USE | H2_FC_PWR
| Biomass | Large centralized biomass steam reforming | No storage | Hydrogen transmission & distribution pipeline | Prime power H2 fuel cell | Onsite / Back-up power | Power | FCH | Maturity | 0 | 1 | 1 | 1 | 3 | Large centralized biomass steam reforming -Maturity | No storage-Maturity | Hydrogen transmission & distribution pipeline-Maturity | Prime power H2 fuel cell-Maturity | 6 | 9 | 9 | 0 | 9 | 6 | BIO_SR_LRG_C → NO_STRG → H2_T&D_P → H2_FC_PWR | Onsite / Back-up power | Maturity | 6 | 1248 |  |  | BIO_SR_LRG_C | NO_STRG | H2_T&D_P | H2_FC_PWR
| Electricity | Large centralized electrolysis | Underground storage | Blending in natural gas pipeline | Prime power H2 fuel cell | Onsite / Back-up power | Power | FCH | Maturity | 1 | 0 | 0 | 1 | 2 | Large centralized electrolysis-Maturity | Underground storage-Maturity | Blending in natural gas pipeline-Maturity | Prime power H2 fuel cell-Maturity | 9 | 6 | 7 | 0 | 9 | 6 | ELCTRLYZ_LRG_C → C_UNDRGRND_STRG → H2_BLND_NG_P → H2_FC_PWR | Onsite / Back-up power | Maturity | 6 | 1249 |  |  | ELCTRLYZ_LRG_C | C_UNDRGRND_STRG | H2_BLND_NG_P | H2_FC_PWR
| Electricity | Large centralized electrolysis | Underground storage | Hydrogen transmission & distribution pipeline | Prime power H2 fuel cell | Onsite / Back-up power | Power | FCH | Maturity | 1 | 0 | 1 | 1 | 3 | Large centralized electrolysis-Maturity | Underground storage-Maturity | Hydrogen transmission & distribution pipeline-Maturity | Prime power H2 fuel cell-Maturity | 9 | 6 | 9 | 0 | 9 | 6 | ELCTRLYZ_LRG_C → C_UNDRGRND_STRG → H2_T&D_P → H2_FC_PWR | Onsite / Back-up power | Maturity | 6 | 1250 |  |  | ELCTRLYZ_LRG_C | C_UNDRGRND_STRG | H2_T&D_P | H2_FC_PWR
| Electricity | Large centralized electrolysis | Underground storage | Onsite | Prime power H2 fuel cell | Onsite / Back-up power | Power | FCH | Maturity | 1 | 0 | 1 | 1 | 3 | Large centralized electrolysis-Maturity | Underground storage-Maturity | Onsite-Maturity | Prime power H2 fuel cell-Maturity | 9 | 6 | 9 | 0 | 9 | 6 | ELCTRLYZ_LRG_C → C_UNDRGRND_STRG → ONSITE_USE → H2_FC_PWR | Onsite / Back-up power | Maturity | 6 | 1251 |  |  | ELCTRLYZ_LRG_C | C_UNDRGRND_STRG | ONSITE_USE | H2_FC_PWR
| Electricity | Large centralized electrolysis | Central gas storage | Blending in natural gas pipeline | Prime power H2 fuel cell | Onsite / Back-up power | Power | FCH | Maturity | 1 | 1 | 0 | 1 | 3 | Large centralized electrolysis-Maturity | Central gas storage-Maturity | Blending in natural gas pipeline-Maturity | Prime power H2 fuel cell-Maturity | 9 | 9 | 7 | 0 | 9 | 7 | ELCTRLYZ_LRG_C → C_GAS_STRG → H2_BLND_NG_P → H2_FC_PWR | Onsite / Back-up power | Maturity | 7 | 1252 |  |  | ELCTRLYZ_LRG_C | C_GAS_STRG | H2_BLND_NG_P | H2_FC_PWR
| Electricity | Large centralized electrolysis | Central gas storage | Hydrogen transmission & distribution pipeline | Prime power H2 fuel cell | Onsite / Back-up power | Power | FCH | Maturity | 1 | 1 | 1 | 1 | 4 | Large centralized electrolysis-Maturity | Central gas storage-Maturity | Hydrogen transmission & distribution pipeline-Maturity | Prime power H2 fuel cell-Maturity | 9 | 9 | 9 | 0 | 9 | 9 | ELCTRLYZ_LRG_C → C_GAS_STRG → H2_T&D_P → H2_FC_PWR | Onsite / Back-up power | Maturity | 9 | 1253 |  |  | ELCTRLYZ_LRG_C | C_GAS_STRG | H2_T&D_P | H2_FC_PWR
| Electricity | Large centralized electrolysis | Central gas storage | Onsite | Prime power H2 fuel cell | Onsite / Back-up power | Power | FCH | Maturity | 1 | 1 | 1 | 1 | 4 | Large centralized electrolysis-Maturity | Central gas storage-Maturity | Onsite-Maturity | Prime power H2 fuel cell-Maturity | 9 | 9 | 9 | 0 | 9 | 9 | ELCTRLYZ_LRG_C → C_GAS_STRG → ONSITE_USE → H2_FC_PWR | Onsite / Back-up power | Maturity | 9 | 1254 |  |  | ELCTRLYZ_LRG_C | C_GAS_STRG | ONSITE_USE | H2_FC_PWR
| Electricity | Medium centralized electrolysis | Central gas storage | Blending in natural gas pipeline | Prime power H2 fuel cell | Onsite / Back-up power | Power | FCH | Maturity | 1 | 1 | 0 | 1 | 3 | Medium centralized electrolysis-Maturity | Central gas storage-Maturity | Blending in natural gas pipeline-Maturity | Prime power H2 fuel cell-Maturity | 9 | 9 | 7 | 0 | 9 | 7 | ELCTRLYZ_MED_C → C_GAS_STRG → H2_BLND_NG_P → H2_FC_PWR | Onsite / Back-up power | Maturity | 7 | 1255 |  |  | ELCTRLYZ_MED_C | C_GAS_STRG | H2_BLND_NG_P | H2_FC_PWR
| Electricity | Medium centralized electrolysis | Central gas storage | Hydrogen transmission & distribution pipeline | Prime power H2 fuel cell | Onsite / Back-up power | Power | FCH | Maturity | 1 | 1 | 1 | 1 | 4 | Medium centralized electrolysis-Maturity | Central gas storage-Maturity | Hydrogen transmission & distribution pipeline-Maturity | Prime power H2 fuel cell-Maturity | 9 | 9 | 9 | 0 | 9 | 9 | ELCTRLYZ_MED_C → C_GAS_STRG → H2_T&D_P → H2_FC_PWR | Onsite / Back-up power | Maturity | 9 | 1256 |  |  | ELCTRLYZ_MED_C | C_GAS_STRG | H2_T&D_P | H2_FC_PWR
| Electricity | Medium centralized electrolysis | Central gas storage | Onsite | Prime power H2 fuel cell | Onsite / Back-up power | Power | FCH | Maturity | 1 | 1 | 1 | 1 | 4 | Medium centralized electrolysis-Maturity | Central gas storage-Maturity | Onsite-Maturity | Prime power H2 fuel cell-Maturity | 9 | 9 | 9 | 0 | 9 | 9 | ELCTRLYZ_MED_C → C_GAS_STRG → ONSITE_USE → H2_FC_PWR | Onsite / Back-up power | Maturity | 9 | 1257 |  |  | ELCTRLYZ_MED_C | C_GAS_STRG | ONSITE_USE | H2_FC_PWR
| Electricity | Small decentralized electrolysis | Distributed gas storage | Onsite | Prime power H2 fuel cell | Onsite / Back-up power | Power | FCH | Maturity | 1 | 1 | 1 | 1 | 4 | Small decentralized electrolysis-Maturity | Distributed gas storage-Maturity | Onsite-Maturity | Prime power H2 fuel cell-Maturity | 9 | 9 | 9 | 0 | 9 | 9 | ELCTRLYZ_SML_D → D_GAS_STRG → ONSITE_USE → H2_FC_PWR | Onsite / Back-up power | Maturity | 9 | 1258 |  |  | ELCTRLYZ_SML_D | D_GAS_STRG | ONSITE_USE | H2_FC_PWR
| Natural gas | Large centralized natural gas steam reforming | Underground storage | Blending in natural gas pipeline | Prime power H2 fuel cell | Onsite / Back-up power | Power | FCH | Maturity | 1 | 0 | 0 | 1 | 2 | Large centralized natural gas steam reforming-Maturity | Underground storage-Maturity | Blending in natural gas pipeline-Maturity | Prime power H2 fuel cell-Maturity | 9 | 6 | 7 | 0 | 9 | 6 | NG_SR_LRG_C → C_UNDRGRND_STRG → H2_BLND_NG_P → H2_FC_PWR | Onsite / Back-up power | Maturity | 6 | 1259 |  |  | NG_SR_LRG_C | C_UNDRGRND_STRG | H2_BLND_NG_P | H2_FC_PWR
| Natural gas | Large centralized natural gas steam reforming | Underground storage | Hydrogen transmission & distribution pipeline | Prime power H2 fuel cell | Onsite / Back-up power | Power | FCH | Maturity | 1 | 0 | 1 | 1 | 3 | Large centralized natural gas steam reforming-Maturity | Underground storage-Maturity | Hydrogen transmission & distribution pipeline-Maturity | Prime power H2 fuel cell-Maturity | 9 | 6 | 9 | 0 | 9 | 6 | NG_SR_LRG_C → C_UNDRGRND_STRG → H2_T&D_P → H2_FC_PWR | Onsite / Back-up power | Maturity | 6 | 1260 |  |  | NG_SR_LRG_C | C_UNDRGRND_STRG | H2_T&D_P | H2_FC_PWR
| Natural gas | Large centralized natural gas steam reforming | Underground storage | Onsite | Prime power H2 fuel cell | Onsite / Back-up power | Power | FCH | Maturity | 1 | 0 | 1 | 1 | 3 | Large centralized natural gas steam reforming-Maturity | Underground storage-Maturity | Onsite-Maturity | Prime power H2 fuel cell-Maturity | 9 | 6 | 9 | 0 | 9 | 6 | NG_SR_LRG_C → C_UNDRGRND_STRG → ONSITE_USE → H2_FC_PWR | Onsite / Back-up power | Maturity | 6 | 1261 |  |  | NG_SR_LRG_C | C_UNDRGRND_STRG | ONSITE_USE | H2_FC_PWR
| Natural gas | Large centralized natural gas steam reforming | No storage | Hydrogen transmission & distribution pipeline | Prime power H2 fuel cell | Onsite / Back-up power | Power | FCH | Maturity | 1 | 1 | 1 | 1 | 4 | Large centralized natural gas steam reforming-Maturity | No storage-Maturity | Hydrogen transmission & distribution pipeline-Maturity | Prime power H2 fuel cell-Maturity | 9 | 9 | 9 | 0 | 9 | 9 | NG_SR_LRG_C → NO_STRG → H2_T&D_P → H2_FC_PWR | Onsite / Back-up power | Maturity | 9 | 1262 |  |  | NG_SR_LRG_C | NO_STRG | H2_T&D_P | H2_FC_PWR
| Natural gas | Small centralized natural gas steam reforming | Central gas storage | Blending in natural gas pipeline | Prime power H2 fuel cell | Onsite / Back-up power | Power | FCH | Maturity | 1 | 1 | 0 | 1 | 3 | Small centralized natural gas steam reforming-Maturity | Central gas storage-Maturity | Blending in natural gas pipeline-Maturity | Prime power H2 fuel cell-Maturity | 9 | 9 | 7 | 0 | 9 | 7 | NG_SR_SML_C → C_GAS_STRG → H2_BLND_NG_P → H2_FC_PWR | Onsite / Back-up power | Maturity | 7 | 1263 |  |  | NG_SR_SML_C | C_GAS_STRG | H2_BLND_NG_P | H2_FC_PWR
| Natural gas | Small centralized natural gas steam reforming | Central gas storage | Hydrogen transmission & distribution pipeline | Prime power H2 fuel cell | Onsite / Back-up power | Power | FCH | Maturity | 1 | 1 | 1 | 1 | 4 | Small centralized natural gas steam reforming-Maturity | Central gas storage-Maturity | Hydrogen transmission & distribution pipeline-Maturity | Prime power H2 fuel cell-Maturity | 9 | 9 | 9 | 0 | 9 | 9 | NG_SR_SML_C → C_GAS_STRG → H2_T&D_P → H2_FC_PWR | Onsite / Back-up power | Maturity | 9 | 1264 |  |  | NG_SR_SML_C | C_GAS_STRG | H2_T&D_P | H2_FC_PWR
| Natural gas | Small centralized natural gas steam reforming | Central gas storage | Onsite | Prime power H2 fuel cell | Onsite / Back-up power | Power | FCH | Maturity | 1 | 1 | 1 | 1 | 4 | Small centralized natural gas steam reforming-Maturity | Central gas storage-Maturity | Onsite-Maturity | Prime power H2 fuel cell-Maturity | 9 | 9 | 9 | 0 | 9 | 9 | NG_SR_SML_C → C_GAS_STRG → ONSITE_USE → H2_FC_PWR | Onsite / Back-up power | Maturity | 9 | 1265 |  |  | NG_SR_SML_C | C_GAS_STRG | ONSITE_USE | H2_FC_PWR
| Natural gas | Medium decentralized natural gas steam reforming | Distributed gas storage | Onsite | Prime power H2 fuel cell | Onsite / Back-up power | Power | FCH | Maturity | 1 | 1 | 1 | 1 | 4 | Medium decentralized natural gas steam reforming-Maturity | Distributed gas storage-Maturity | Onsite-Maturity | Prime power H2 fuel cell-Maturity | 9 | 9 | 9 | 0 | 9 | 9 | NG_SR_MED_D → D_GAS_STRG → ONSITE_USE → H2_FC_PWR | Onsite / Back-up power | Maturity | 9 | 1266 |  |  | NG_SR_MED_D | D_GAS_STRG | ONSITE_USE | H2_FC_PWR
| Natural gas | Small decentralized natural gas steam reforming | Distributed gas storage | Onsite | Prime power H2 fuel cell | Onsite / Back-up power | Power | FCH | Maturity | 1 | 1 | 1 | 1 | 4 | Small decentralized natural gas steam reforming-Maturity | Distributed gas storage-Maturity | Onsite-Maturity | Prime power H2 fuel cell-Maturity | 9 | 9 | 9 | 0 | 9 | 9 | NG_SR_SML_D → D_GAS_STRG → ONSITE_USE → H2_FC_PWR | Onsite / Back-up power | Maturity | 9 | 1267 |  |  | NG_SR_SML_D | D_GAS_STRG | ONSITE_USE | H2_FC_PWR
| Biomass | Medium centralized biomass gasification | Central gas storage | Methanation | Prime power natural gas fuel cell | Onsite / Back-up power | Power | FCH | Maturity | 0 | 1 | 0 | 1 | 2 | Medium centralized biomass gasification-Maturity | Central gas storage-Maturity | Methanation-Maturity | Prime power natural gas fuel cell-Maturity | 6 | 9 | 6 | 0 | 9 | 6 | BIO_GSF_MED_C → C_GAS_STRG → METHANATION → NG_FC_PWR | Onsite / Back-up power | Maturity | 6 | 1268 |  |  | BIO_GSF_MED_C | C_GAS_STRG | METHANATION | NG_FC_PWR
| Biomass | Medium centralized biomass gasification w/ CCS | Central gas storage | Methanation | Prime power natural gas fuel cell | Onsite / Back-up power | Power | FCH | Maturity | 0 | 1 | 0 | 1 | 2 | Medium centralized biomass gasification w/ CCS-Maturity | Central gas storage-Maturity | Methanation-Maturity | Prime power natural gas fuel cell-Maturity | 6 | 9 | 6 | 0 | 9 | 6 | BIO_GSF_CCS_MED_C → C_GAS_STRG → METHANATION → NG_FC_PWR | Onsite / Back-up power | Maturity | 6 | 1269 |  |  | BIO_GSF_CCS_MED_C | C_GAS_STRG | METHANATION | NG_FC_PWR
| Biomass | Large centralized biomass steam reforming | Underground storage | Methanation | Prime power natural gas fuel cell | Onsite / Back-up power | Power | FCH | Maturity | 0 | 0 | 0 | 1 | 1 | Large centralized biomass steam reforming -Maturity | Underground storage-Maturity | Methanation-Maturity | Prime power natural gas fuel cell-Maturity | 6 | 6 | 6 | 0 | 9 | 6 | BIO_SR_LRG_C → C_UNDRGRND_STRG → METHANATION → NG_FC_PWR | Onsite / Back-up power | Maturity | 6 | 1270 |  |  | BIO_SR_LRG_C | C_UNDRGRND_STRG | METHANATION | NG_FC_PWR
| Electricity | Large centralized electrolysis | Underground storage | Methanation | Prime power natural gas fuel cell | Onsite / Back-up power | Power | FCH | Maturity | 1 | 0 | 0 | 1 | 2 | Large centralized electrolysis-Maturity | Underground storage-Maturity | Methanation-Maturity | Prime power natural gas fuel cell-Maturity | 9 | 6 | 6 | 0 | 9 | 6 | ELCTRLYZ_LRG_C → C_UNDRGRND_STRG → METHANATION → NG_FC_PWR | Onsite / Back-up power | Maturity | 6 | 1271 |  |  | ELCTRLYZ_LRG_C | C_UNDRGRND_STRG | METHANATION | NG_FC_PWR
| Electricity | Large centralized electrolysis | Central gas storage | Methanation | Prime power natural gas fuel cell | Onsite / Back-up power | Power | FCH | Maturity | 1 | 1 | 0 | 1 | 3 | Large centralized electrolysis-Maturity | Central gas storage-Maturity | Methanation-Maturity | Prime power natural gas fuel cell-Maturity | 9 | 9 | 6 | 0 | 9 | 6 | ELCTRLYZ_LRG_C → C_GAS_STRG → METHANATION → NG_FC_PWR | Onsite / Back-up power | Maturity | 6 | 1272 |  |  | ELCTRLYZ_LRG_C | C_GAS_STRG | METHANATION | NG_FC_PWR
| Electricity | Medium centralized electrolysis | Central gas storage | Methanation | Prime power natural gas fuel cell | Onsite / Back-up power | Power | FCH | Maturity | 1 | 1 | 0 | 1 | 3 | Medium centralized electrolysis-Maturity | Central gas storage-Maturity | Methanation-Maturity | Prime power natural gas fuel cell-Maturity | 9 | 9 | 6 | 0 | 9 | 6 | ELCTRLYZ_MED_C → C_GAS_STRG → METHANATION → NG_FC_PWR | Onsite / Back-up power | Maturity | 6 | 1273 |  |  | ELCTRLYZ_MED_C | C_GAS_STRG | METHANATION | NG_FC_PWR
| Natural gas | Large centralized natural gas steam reforming | Underground storage | Methanation | Prime power natural gas fuel cell | Onsite / Back-up power | Power | FCH | Maturity | 1 | 0 | 0 | 1 | 2 | Large centralized natural gas steam reforming-Maturity | Underground storage-Maturity | Methanation-Maturity | Prime power natural gas fuel cell-Maturity | 9 | 6 | 6 | 0 | 9 | 6 | NG_SR_LRG_C → C_UNDRGRND_STRG → METHANATION → NG_FC_PWR | Onsite / Back-up power | Maturity | 6 | 1274 |  |  | NG_SR_LRG_C | C_UNDRGRND_STRG | METHANATION | NG_FC_PWR
| Natural gas | Small centralized natural gas steam reforming | Central gas storage | Methanation | Prime power natural gas fuel cell | Onsite / Back-up power | Power | FCH | Maturity | 1 | 1 | 0 | 1 | 3 | Small centralized natural gas steam reforming-Maturity | Central gas storage-Maturity | Methanation-Maturity | Prime power natural gas fuel cell-Maturity | 9 | 9 | 6 | 0 | 9 | 6 | NG_SR_SML_C → C_GAS_STRG → METHANATION → NG_FC_PWR | Onsite / Back-up power | Maturity | 6 | 1275 |  |  | NG_SR_SML_C | C_GAS_STRG | METHANATION | NG_FC_PWR
| Natural gas | Natural gas production | Natural gas storage | Natural gas transport | Prime power natural gas fuel cell | Onsite / Back-up power | Power | FCH | Maturity | 1 | 1 | 1 | 1 | 4 | Natural gas production-Maturity | Natural gas storage-Maturity | Natural gas transport-Maturity | Prime power natural gas fuel cell-Maturity | 9 | 9 | 9 | 0 | 9 | 9 | [NG_PROD] → [NG_STRG] → [NG_TRNSP] → NG_FC_PWR | Onsite / Back-up power | Maturity | 9 | 1276 |  |  | [NG_PROD] | [NG_STRG] | [NG_TRNSP] | NG_FC_PWR
| Biomass | Medium centralized biomass gasification | Central gas storage | Blending in natural gas pipeline | District-CHP with H2 fuel cell (heat) | Building heat | Residential | FCH | Maturity | 0 | 1 | 0 | 1 | 2 | Medium centralized biomass gasification-Maturity | Central gas storage-Maturity | Blending in natural gas pipeline-Maturity | District-CHP with H2 fuel cell (heat)-Maturity | 6 | 9 | 7 | 9 | 0 | 6 | BIO_GSF_MED_C → C_GAS_STRG → H2_BLND_NG_P → H2_FC_DCHP_HEAT | Building heat | Maturity | 6 | 1277 |  |  | BIO_GSF_MED_C | C_GAS_STRG | H2_BLND_NG_P | H2_FC_DCHP_HEAT
| Biomass | Medium centralized biomass gasification | Central gas storage | Hydrogen transmission & distribution pipeline | District-CHP with H2 fuel cell (heat) | Building heat | Residential | FCH | Maturity | 0 | 1 | 1 | 1 | 3 | Medium centralized biomass gasification-Maturity | Central gas storage-Maturity | Hydrogen transmission & distribution pipeline-Maturity | District-CHP with H2 fuel cell (heat)-Maturity | 6 | 9 | 9 | 9 | 0 | 6 | BIO_GSF_MED_C → C_GAS_STRG → H2_T&D_P → H2_FC_DCHP_HEAT | Building heat | Maturity | 6 | 1278 |  |  | BIO_GSF_MED_C | C_GAS_STRG | H2_T&D_P | H2_FC_DCHP_HEAT
| Biomass | Medium centralized biomass gasification | Central gas storage | Liquid hydrogen truck | District-CHP with H2 fuel cell (heat) | Building heat | Residential | FCH | Maturity | 0 | 1 | 1 | 1 | 3 | Medium centralized biomass gasification-Maturity | Central gas storage-Maturity | Liquid hydrogen truck-Maturity | District-CHP with H2 fuel cell (heat)-Maturity | 6 | 9 | 9 | 9 | 0 | 6 | BIO_GSF_MED_C → C_GAS_STRG → LQ_TRUCK → H2_FC_DCHP_HEAT | Building heat | Maturity | 6 | 1279 |  |  | BIO_GSF_MED_C | C_GAS_STRG | LQ_TRUCK | H2_FC_DCHP_HEAT
| Biomass | Medium centralized biomass gasification | Central gas storage | Onsite | District-CHP with H2 fuel cell (heat) | Building heat | Residential | FCH | Maturity | 0 | 1 | 1 | 1 | 3 | Medium centralized biomass gasification-Maturity | Central gas storage-Maturity | Onsite-Maturity | District-CHP with H2 fuel cell (heat)-Maturity | 6 | 9 | 9 | 9 | 0 | 6 | BIO_GSF_MED_C → C_GAS_STRG → ONSITE_USE → H2_FC_DCHP_HEAT | Building heat | Maturity | 6 | 1280 |  |  | BIO_GSF_MED_C | C_GAS_STRG | ONSITE_USE | H2_FC_DCHP_HEAT
| Biomass | Medium centralized biomass gasification w/ CCS | Central gas storage | Blending in natural gas pipeline | District-CHP with H2 fuel cell (heat) | Building heat | Residential | FCH | Maturity | 0 | 1 | 0 | 1 | 2 | Medium centralized biomass gasification w/ CCS-Maturity | Central gas storage-Maturity | Blending in natural gas pipeline-Maturity | District-CHP with H2 fuel cell (heat)-Maturity | 6 | 9 | 7 | 9 | 0 | 6 | BIO_GSF_CCS_MED_C → C_GAS_STRG → H2_BLND_NG_P → H2_FC_DCHP_HEAT | Building heat | Maturity | 6 | 1281 |  |  | BIO_GSF_CCS_MED_C | C_GAS_STRG | H2_BLND_NG_P | H2_FC_DCHP_HEAT
| Biomass | Medium centralized biomass gasification w/ CCS | Central gas storage | Hydrogen transmission & distribution pipeline | District-CHP with H2 fuel cell (heat) | Building heat | Residential | FCH | Maturity | 0 | 1 | 1 | 1 | 3 | Medium centralized biomass gasification w/ CCS-Maturity | Central gas storage-Maturity | Hydrogen transmission & distribution pipeline-Maturity | District-CHP with H2 fuel cell (heat)-Maturity | 6 | 9 | 9 | 9 | 0 | 6 | BIO_GSF_CCS_MED_C → C_GAS_STRG → H2_T&D_P → H2_FC_DCHP_HEAT | Building heat | Maturity | 6 | 1282 |  |  | BIO_GSF_CCS_MED_C | C_GAS_STRG | H2_T&D_P | H2_FC_DCHP_HEAT
| Biomass | Medium centralized biomass gasification w/ CCS | Central gas storage | Liquid hydrogen truck | District-CHP with H2 fuel cell (heat) | Building heat | Residential | FCH | Maturity | 0 | 1 | 1 | 1 | 3 | Medium centralized biomass gasification w/ CCS-Maturity | Central gas storage-Maturity | Liquid hydrogen truck-Maturity | District-CHP with H2 fuel cell (heat)-Maturity | 6 | 9 | 9 | 9 | 0 | 6 | BIO_GSF_CCS_MED_C → C_GAS_STRG → LQ_TRUCK → H2_FC_DCHP_HEAT | Building heat | Maturity | 6 | 1283 |  |  | BIO_GSF_CCS_MED_C | C_GAS_STRG | LQ_TRUCK | H2_FC_DCHP_HEAT
| Biomass | Medium centralized biomass gasification w/ CCS | Central gas storage | Onsite | District-CHP with H2 fuel cell (heat) | Building heat | Residential | FCH | Maturity | 0 | 1 | 1 | 1 | 3 | Medium centralized biomass gasification w/ CCS-Maturity | Central gas storage-Maturity | Onsite-Maturity | District-CHP with H2 fuel cell (heat)-Maturity | 6 | 9 | 9 | 9 | 0 | 6 | BIO_GSF_CCS_MED_C → C_GAS_STRG → ONSITE_USE → H2_FC_DCHP_HEAT | Building heat | Maturity | 6 | 1284 |  |  | BIO_GSF_CCS_MED_C | C_GAS_STRG | ONSITE_USE | H2_FC_DCHP_HEAT
| Biomass | Small decentralized biomass gasification | Distributed gas storage | Onsite | District-CHP with H2 fuel cell (heat) | Building heat | Residential | FCH | Maturity | 0 | 1 | 1 | 1 | 3 | Small decentralized biomass gasification-Maturity | Distributed gas storage-Maturity | Onsite-Maturity | District-CHP with H2 fuel cell (heat)-Maturity | 6 | 9 | 9 | 9 | 0 | 6 | BIO_GSF_SML_D → D_GAS_STRG → ONSITE_USE → H2_FC_DCHP_HEAT | Building heat | Maturity | 6 | 1285 |  |  | BIO_GSF_SML_D | D_GAS_STRG | ONSITE_USE | H2_FC_DCHP_HEAT
| Biomass | Large centralized biomass steam reforming | Underground storage | Blending in natural gas pipeline | District-CHP with H2 fuel cell (heat) | Building heat | Residential | FCH | Maturity | 0 | 0 | 0 | 1 | 1 | Large centralized biomass steam reforming -Maturity | Underground storage-Maturity | Blending in natural gas pipeline-Maturity | District-CHP with H2 fuel cell (heat)-Maturity | 6 | 6 | 7 | 9 | 0 | 6 | BIO_SR_LRG_C → C_UNDRGRND_STRG → H2_BLND_NG_P → H2_FC_DCHP_HEAT | Building heat | Maturity | 6 | 1286 |  |  | BIO_SR_LRG_C | C_UNDRGRND_STRG | H2_BLND_NG_P | H2_FC_DCHP_HEAT
| Biomass | Large centralized biomass steam reforming | Underground storage | Hydrogen transmission & distribution pipeline | District-CHP with H2 fuel cell (heat) | Building heat | Residential | FCH | Maturity | 0 | 0 | 1 | 1 | 2 | Large centralized biomass steam reforming -Maturity | Underground storage-Maturity | Hydrogen transmission & distribution pipeline-Maturity | District-CHP with H2 fuel cell (heat)-Maturity | 6 | 6 | 9 | 9 | 0 | 6 | BIO_SR_LRG_C → C_UNDRGRND_STRG → H2_T&D_P → H2_FC_DCHP_HEAT | Building heat | Maturity | 6 | 1287 |  |  | BIO_SR_LRG_C | C_UNDRGRND_STRG | H2_T&D_P | H2_FC_DCHP_HEAT
| Biomass | Large centralized biomass steam reforming | Underground storage | Liquid hydrogen truck | District-CHP with H2 fuel cell (heat) | Building heat | Residential | FCH | Maturity | 0 | 0 | 1 | 1 | 2 | Large centralized biomass steam reforming -Maturity | Underground storage-Maturity | Liquid hydrogen truck-Maturity | District-CHP with H2 fuel cell (heat)-Maturity | 6 | 6 | 9 | 9 | 0 | 6 | BIO_SR_LRG_C → C_UNDRGRND_STRG → LQ_TRUCK → H2_FC_DCHP_HEAT | Building heat | Maturity | 6 | 1288 |  |  | BIO_SR_LRG_C | C_UNDRGRND_STRG | LQ_TRUCK | H2_FC_DCHP_HEAT
| Biomass | Large centralized biomass steam reforming | Underground storage | Onsite | District-CHP with H2 fuel cell (heat) | Building heat | Residential | FCH | Maturity | 0 | 0 | 1 | 1 | 2 | Large centralized biomass steam reforming -Maturity | Underground storage-Maturity | Onsite-Maturity | District-CHP with H2 fuel cell (heat)-Maturity | 6 | 6 | 9 | 9 | 0 | 6 | BIO_SR_LRG_C → C_UNDRGRND_STRG → ONSITE_USE → H2_FC_DCHP_HEAT | Building heat | Maturity | 6 | 1289 |  |  | BIO_SR_LRG_C | C_UNDRGRND_STRG | ONSITE_USE | H2_FC_DCHP_HEAT
| Biomass | Large centralized biomass steam reforming | No storage | Hydrogen transmission & distribution pipeline | District-CHP with H2 fuel cell (heat) | Building heat | Residential | FCH | Maturity | 0 | 1 | 1 | 1 | 3 | Large centralized biomass steam reforming -Maturity | No storage-Maturity | Hydrogen transmission & distribution pipeline-Maturity | District-CHP with H2 fuel cell (heat)-Maturity | 6 | 9 | 9 | 9 | 0 | 6 | BIO_SR_LRG_C → NO_STRG → H2_T&D_P → H2_FC_DCHP_HEAT | Building heat | Maturity | 6 | 1290 |  |  | BIO_SR_LRG_C | NO_STRG | H2_T&D_P | H2_FC_DCHP_HEAT
| Electricity | Large centralized electrolysis | Underground storage | Blending in natural gas pipeline | District-CHP with H2 fuel cell (heat) | Building heat | Residential | FCH | Maturity | 1 | 0 | 0 | 1 | 2 | Large centralized electrolysis-Maturity | Underground storage-Maturity | Blending in natural gas pipeline-Maturity | District-CHP with H2 fuel cell (heat)-Maturity | 9 | 6 | 7 | 9 | 0 | 6 | ELCTRLYZ_LRG_C → C_UNDRGRND_STRG → H2_BLND_NG_P → H2_FC_DCHP_HEAT | Building heat | Maturity | 6 | 1291 |  |  | ELCTRLYZ_LRG_C | C_UNDRGRND_STRG | H2_BLND_NG_P | H2_FC_DCHP_HEAT
| Electricity | Large centralized electrolysis | Underground storage | Hydrogen transmission & distribution pipeline | District-CHP with H2 fuel cell (heat) | Building heat | Residential | FCH | Maturity | 1 | 0 | 1 | 1 | 3 | Large centralized electrolysis-Maturity | Underground storage-Maturity | Hydrogen transmission & distribution pipeline-Maturity | District-CHP with H2 fuel cell (heat)-Maturity | 9 | 6 | 9 | 9 | 0 | 6 | ELCTRLYZ_LRG_C → C_UNDRGRND_STRG → H2_T&D_P → H2_FC_DCHP_HEAT | Building heat | Maturity | 6 | 1292 |  |  | ELCTRLYZ_LRG_C | C_UNDRGRND_STRG | H2_T&D_P | H2_FC_DCHP_HEAT
| Electricity | Large centralized electrolysis | Underground storage | Liquid hydrogen truck | District-CHP with H2 fuel cell (heat) | Building heat | Residential | FCH | Maturity | 1 | 0 | 1 | 1 | 3 | Large centralized electrolysis-Maturity | Underground storage-Maturity | Liquid hydrogen truck-Maturity | District-CHP with H2 fuel cell (heat)-Maturity | 9 | 6 | 9 | 9 | 0 | 6 | ELCTRLYZ_LRG_C → C_UNDRGRND_STRG → LQ_TRUCK → H2_FC_DCHP_HEAT | Building heat | Maturity | 6 | 1293 |  |  | ELCTRLYZ_LRG_C | C_UNDRGRND_STRG | LQ_TRUCK | H2_FC_DCHP_HEAT
| Electricity | Large centralized electrolysis | Underground storage | Onsite | District-CHP with H2 fuel cell (heat) | Building heat | Residential | FCH | Maturity | 1 | 0 | 1 | 1 | 3 | Large centralized electrolysis-Maturity | Underground storage-Maturity | Onsite-Maturity | District-CHP with H2 fuel cell (heat)-Maturity | 9 | 6 | 9 | 9 | 0 | 6 | ELCTRLYZ_LRG_C → C_UNDRGRND_STRG → ONSITE_USE → H2_FC_DCHP_HEAT | Building heat | Maturity | 6 | 1294 |  |  | ELCTRLYZ_LRG_C | C_UNDRGRND_STRG | ONSITE_USE | H2_FC_DCHP_HEAT
| Electricity | Large centralized electrolysis | Central gas storage | Blending in natural gas pipeline | District-CHP with H2 fuel cell (heat) | Building heat | Residential | FCH | Maturity | 1 | 1 | 0 | 1 | 3 | Large centralized electrolysis-Maturity | Central gas storage-Maturity | Blending in natural gas pipeline-Maturity | District-CHP with H2 fuel cell (heat)-Maturity | 9 | 9 | 7 | 9 | 0 | 7 | ELCTRLYZ_LRG_C → C_GAS_STRG → H2_BLND_NG_P → H2_FC_DCHP_HEAT | Building heat | Maturity | 7 | 1295 |  |  | ELCTRLYZ_LRG_C | C_GAS_STRG | H2_BLND_NG_P | H2_FC_DCHP_HEAT
| Electricity | Large centralized electrolysis | Central gas storage | Hydrogen transmission & distribution pipeline | District-CHP with H2 fuel cell (heat) | Building heat | Residential | FCH | Maturity | 1 | 1 | 1 | 1 | 4 | Large centralized electrolysis-Maturity | Central gas storage-Maturity | Hydrogen transmission & distribution pipeline-Maturity | District-CHP with H2 fuel cell (heat)-Maturity | 9 | 9 | 9 | 9 | 0 | 9 | ELCTRLYZ_LRG_C → C_GAS_STRG → H2_T&D_P → H2_FC_DCHP_HEAT | Building heat | Maturity | 9 | 1296 |  |  | ELCTRLYZ_LRG_C | C_GAS_STRG | H2_T&D_P | H2_FC_DCHP_HEAT
| Electricity | Large centralized electrolysis | Central gas storage | Liquid hydrogen truck | District-CHP with H2 fuel cell (heat) | Building heat | Residential | FCH | Maturity | 1 | 1 | 1 | 1 | 4 | Large centralized electrolysis-Maturity | Central gas storage-Maturity | Liquid hydrogen truck-Maturity | District-CHP with H2 fuel cell (heat)-Maturity | 9 | 9 | 9 | 9 | 0 | 9 | ELCTRLYZ_LRG_C → C_GAS_STRG → LQ_TRUCK → H2_FC_DCHP_HEAT | Building heat | Maturity | 9 | 1297 |  |  | ELCTRLYZ_LRG_C | C_GAS_STRG | LQ_TRUCK | H2_FC_DCHP_HEAT
| Electricity | Large centralized electrolysis | Central gas storage | Onsite | District-CHP with H2 fuel cell (heat) | Building heat | Residential | FCH | Maturity | 1 | 1 | 1 | 1 | 4 | Large centralized electrolysis-Maturity | Central gas storage-Maturity | Onsite-Maturity | District-CHP with H2 fuel cell (heat)-Maturity | 9 | 9 | 9 | 9 | 0 | 9 | ELCTRLYZ_LRG_C → C_GAS_STRG → ONSITE_USE → H2_FC_DCHP_HEAT | Building heat | Maturity | 9 | 1298 |  |  | ELCTRLYZ_LRG_C | C_GAS_STRG | ONSITE_USE | H2_FC_DCHP_HEAT
| Electricity | Medium centralized electrolysis | Central gas storage | Blending in natural gas pipeline | District-CHP with H2 fuel cell (heat) | Building heat | Residential | FCH | Maturity | 1 | 1 | 0 | 1 | 3 | Medium centralized electrolysis-Maturity | Central gas storage-Maturity | Blending in natural gas pipeline-Maturity | District-CHP with H2 fuel cell (heat)-Maturity | 9 | 9 | 7 | 9 | 0 | 7 | ELCTRLYZ_MED_C → C_GAS_STRG → H2_BLND_NG_P → H2_FC_DCHP_HEAT | Building heat | Maturity | 7 | 1299 |  |  | ELCTRLYZ_MED_C | C_GAS_STRG | H2_BLND_NG_P | H2_FC_DCHP_HEAT
| Electricity | Medium centralized electrolysis | Central gas storage | Hydrogen transmission & distribution pipeline | District-CHP with H2 fuel cell (heat) | Building heat | Residential | FCH | Maturity | 1 | 1 | 1 | 1 | 4 | Medium centralized electrolysis-Maturity | Central gas storage-Maturity | Hydrogen transmission & distribution pipeline-Maturity | District-CHP with H2 fuel cell (heat)-Maturity | 9 | 9 | 9 | 9 | 0 | 9 | ELCTRLYZ_MED_C → C_GAS_STRG → H2_T&D_P → H2_FC_DCHP_HEAT | Building heat | Maturity | 9 | 1300 |  |  | ELCTRLYZ_MED_C | C_GAS_STRG | H2_T&D_P | H2_FC_DCHP_HEAT
| Electricity | Medium centralized electrolysis | Central gas storage | Liquid hydrogen truck | District-CHP with H2 fuel cell (heat) | Building heat | Residential | FCH | Maturity | 1 | 1 | 1 | 1 | 4 | Medium centralized electrolysis-Maturity | Central gas storage-Maturity | Liquid hydrogen truck-Maturity | District-CHP with H2 fuel cell (heat)-Maturity | 9 | 9 | 9 | 9 | 0 | 9 | ELCTRLYZ_MED_C → C_GAS_STRG → LQ_TRUCK → H2_FC_DCHP_HEAT | Building heat | Maturity | 9 | 1301 |  |  | ELCTRLYZ_MED_C | C_GAS_STRG | LQ_TRUCK | H2_FC_DCHP_HEAT
| Electricity | Medium centralized electrolysis | Central gas storage | Onsite | District-CHP with H2 fuel cell (heat) | Building heat | Residential | FCH | Maturity | 1 | 1 | 1 | 1 | 4 | Medium centralized electrolysis-Maturity | Central gas storage-Maturity | Onsite-Maturity | District-CHP with H2 fuel cell (heat)-Maturity | 9 | 9 | 9 | 9 | 0 | 9 | ELCTRLYZ_MED_C → C_GAS_STRG → ONSITE_USE → H2_FC_DCHP_HEAT | Building heat | Maturity | 9 | 1302 |  |  | ELCTRLYZ_MED_C | C_GAS_STRG | ONSITE_USE | H2_FC_DCHP_HEAT
| Electricity | Small decentralized electrolysis | Distributed gas storage | Onsite | District-CHP with H2 fuel cell (heat) | Building heat | Residential | FCH | Maturity | 1 | 1 | 1 | 1 | 4 | Small decentralized electrolysis-Maturity | Distributed gas storage-Maturity | Onsite-Maturity | District-CHP with H2 fuel cell (heat)-Maturity | 9 | 9 | 9 | 9 | 0 | 9 | ELCTRLYZ_SML_D → D_GAS_STRG → ONSITE_USE → H2_FC_DCHP_HEAT | Building heat | Maturity | 9 | 1303 |  |  | ELCTRLYZ_SML_D | D_GAS_STRG | ONSITE_USE | H2_FC_DCHP_HEAT
| Natural gas | Large centralized natural gas steam reforming | Underground storage | Blending in natural gas pipeline | District-CHP with H2 fuel cell (heat) | Building heat | Residential | FCH | Maturity | 1 | 0 | 0 | 1 | 2 | Large centralized natural gas steam reforming-Maturity | Underground storage-Maturity | Blending in natural gas pipeline-Maturity | District-CHP with H2 fuel cell (heat)-Maturity | 9 | 6 | 7 | 9 | 0 | 6 | NG_SR_LRG_C → C_UNDRGRND_STRG → H2_BLND_NG_P → H2_FC_DCHP_HEAT | Building heat | Maturity | 6 | 1304 |  |  | NG_SR_LRG_C | C_UNDRGRND_STRG | H2_BLND_NG_P | H2_FC_DCHP_HEAT
| Natural gas | Large centralized natural gas steam reforming | Underground storage | Hydrogen transmission & distribution pipeline | District-CHP with H2 fuel cell (heat) | Building heat | Residential | FCH | Maturity | 1 | 0 | 1 | 1 | 3 | Large centralized natural gas steam reforming-Maturity | Underground storage-Maturity | Hydrogen transmission & distribution pipeline-Maturity | District-CHP with H2 fuel cell (heat)-Maturity | 9 | 6 | 9 | 9 | 0 | 6 | NG_SR_LRG_C → C_UNDRGRND_STRG → H2_T&D_P → H2_FC_DCHP_HEAT | Building heat | Maturity | 6 | 1305 |  |  | NG_SR_LRG_C | C_UNDRGRND_STRG | H2_T&D_P | H2_FC_DCHP_HEAT
| Natural gas | Large centralized natural gas steam reforming | Underground storage | Liquid hydrogen truck | District-CHP with H2 fuel cell (heat) | Building heat | Residential | FCH | Maturity | 1 | 0 | 1 | 1 | 3 | Large centralized natural gas steam reforming-Maturity | Underground storage-Maturity | Liquid hydrogen truck-Maturity | District-CHP with H2 fuel cell (heat)-Maturity | 9 | 6 | 9 | 9 | 0 | 6 | NG_SR_LRG_C → C_UNDRGRND_STRG → LQ_TRUCK → H2_FC_DCHP_HEAT | Building heat | Maturity | 6 | 1306 |  |  | NG_SR_LRG_C | C_UNDRGRND_STRG | LQ_TRUCK | H2_FC_DCHP_HEAT
| Natural gas | Large centralized natural gas steam reforming | Underground storage | Onsite | District-CHP with H2 fuel cell (heat) | Building heat | Residential | FCH | Maturity | 1 | 0 | 1 | 1 | 3 | Large centralized natural gas steam reforming-Maturity | Underground storage-Maturity | Onsite-Maturity | District-CHP with H2 fuel cell (heat)-Maturity | 9 | 6 | 9 | 9 | 0 | 6 | NG_SR_LRG_C → C_UNDRGRND_STRG → ONSITE_USE → H2_FC_DCHP_HEAT | Building heat | Maturity | 6 | 1307 |  |  | NG_SR_LRG_C | C_UNDRGRND_STRG | ONSITE_USE | H2_FC_DCHP_HEAT
| Natural gas | Large centralized natural gas steam reforming | No storage | Hydrogen transmission & distribution pipeline | District-CHP with H2 fuel cell (heat) | Building heat | Residential | FCH | Maturity | 1 | 1 | 1 | 1 | 4 | Large centralized natural gas steam reforming-Maturity | No storage-Maturity | Hydrogen transmission & distribution pipeline-Maturity | District-CHP with H2 fuel cell (heat)-Maturity | 9 | 9 | 9 | 9 | 0 | 9 | NG_SR_LRG_C → NO_STRG → H2_T&D_P → H2_FC_DCHP_HEAT | Building heat | Maturity | 9 | 1308 |  |  | NG_SR_LRG_C | NO_STRG | H2_T&D_P | H2_FC_DCHP_HEAT
| Natural gas | Small centralized natural gas steam reforming | Central gas storage | Blending in natural gas pipeline | District-CHP with H2 fuel cell (heat) | Building heat | Residential | FCH | Maturity | 1 | 1 | 0 | 1 | 3 | Small centralized natural gas steam reforming-Maturity | Central gas storage-Maturity | Blending in natural gas pipeline-Maturity | District-CHP with H2 fuel cell (heat)-Maturity | 9 | 9 | 7 | 9 | 0 | 7 | NG_SR_SML_C → C_GAS_STRG → H2_BLND_NG_P → H2_FC_DCHP_HEAT | Building heat | Maturity | 7 | 1309 |  |  | NG_SR_SML_C | C_GAS_STRG | H2_BLND_NG_P | H2_FC_DCHP_HEAT
| Natural gas | Small centralized natural gas steam reforming | Central gas storage | Hydrogen transmission & distribution pipeline | District-CHP with H2 fuel cell (heat) | Building heat | Residential | FCH | Maturity | 1 | 1 | 1 | 1 | 4 | Small centralized natural gas steam reforming-Maturity | Central gas storage-Maturity | Hydrogen transmission & distribution pipeline-Maturity | District-CHP with H2 fuel cell (heat)-Maturity | 9 | 9 | 9 | 9 | 0 | 9 | NG_SR_SML_C → C_GAS_STRG → H2_T&D_P → H2_FC_DCHP_HEAT | Building heat | Maturity | 9 | 1310 |  |  | NG_SR_SML_C | C_GAS_STRG | H2_T&D_P | H2_FC_DCHP_HEAT
| Natural gas | Small centralized natural gas steam reforming | Central gas storage | Liquid hydrogen truck | District-CHP with H2 fuel cell (heat) | Building heat | Residential | FCH | Maturity | 1 | 1 | 1 | 1 | 4 | Small centralized natural gas steam reforming-Maturity | Central gas storage-Maturity | Liquid hydrogen truck-Maturity | District-CHP with H2 fuel cell (heat)-Maturity | 9 | 9 | 9 | 9 | 0 | 9 | NG_SR_SML_C → C_GAS_STRG → LQ_TRUCK → H2_FC_DCHP_HEAT | Building heat | Maturity | 9 | 1311 |  |  | NG_SR_SML_C | C_GAS_STRG | LQ_TRUCK | H2_FC_DCHP_HEAT
| Natural gas | Small centralized natural gas steam reforming | Central gas storage | Onsite | District-CHP with H2 fuel cell (heat) | Building heat | Residential | FCH | Maturity | 1 | 1 | 1 | 1 | 4 | Small centralized natural gas steam reforming-Maturity | Central gas storage-Maturity | Onsite-Maturity | District-CHP with H2 fuel cell (heat)-Maturity | 9 | 9 | 9 | 9 | 0 | 9 | NG_SR_SML_C → C_GAS_STRG → ONSITE_USE → H2_FC_DCHP_HEAT | Building heat | Maturity | 9 | 1312 |  |  | NG_SR_SML_C | C_GAS_STRG | ONSITE_USE | H2_FC_DCHP_HEAT
| Natural gas | Medium decentralized natural gas steam reforming | Distributed gas storage | Onsite | District-CHP with H2 fuel cell (heat) | Building heat | Residential | FCH | Maturity | 1 | 1 | 1 | 1 | 4 | Medium decentralized natural gas steam reforming-Maturity | Distributed gas storage-Maturity | Onsite-Maturity | District-CHP with H2 fuel cell (heat)-Maturity | 9 | 9 | 9 | 9 | 0 | 9 | NG_SR_MED_D → D_GAS_STRG → ONSITE_USE → H2_FC_DCHP_HEAT | Building heat | Maturity | 9 | 1313 |  |  | NG_SR_MED_D | D_GAS_STRG | ONSITE_USE | H2_FC_DCHP_HEAT
| Natural gas | Small decentralized natural gas steam reforming | Distributed gas storage | Onsite | District-CHP with H2 fuel cell (heat) | Building heat | Residential | FCH | Maturity | 1 | 1 | 1 | 1 | 4 | Small decentralized natural gas steam reforming-Maturity | Distributed gas storage-Maturity | Onsite-Maturity | District-CHP with H2 fuel cell (heat)-Maturity | 9 | 9 | 9 | 9 | 0 | 9 | NG_SR_SML_D → D_GAS_STRG → ONSITE_USE → H2_FC_DCHP_HEAT | Building heat | Maturity | 9 | 1314 |  |  | NG_SR_SML_D | D_GAS_STRG | ONSITE_USE | H2_FC_DCHP_HEAT
| Biomass | Medium centralized biomass gasification | Central gas storage | Blending in natural gas pipeline | Micro-CHP with H2 fuel cell (heat) | Building heat | Residential | FCH | Maturity | 0 | 1 | 0 | 0 | 1 | Medium centralized biomass gasification-Maturity | Central gas storage-Maturity | Blending in natural gas pipeline-Maturity | Micro-CHP with H2 fuel cell (heat)-Maturity | 6 | 9 | 7 | 7 | 0 | 6 | BIO_GSF_MED_C → C_GAS_STRG → H2_BLND_NG_P → H2_FC_mCHP_HEAT | Building heat | Maturity | 6 | 1315 |  |  | BIO_GSF_MED_C | C_GAS_STRG | H2_BLND_NG_P | H2_FC_mCHP_HEAT
| Biomass | Medium centralized biomass gasification | Central gas storage | Hydrogen transmission & distribution pipeline | Micro-CHP with H2 fuel cell (heat) | Building heat | Residential | FCH | Maturity | 0 | 1 | 1 | 0 | 2 | Medium centralized biomass gasification-Maturity | Central gas storage-Maturity | Hydrogen transmission & distribution pipeline-Maturity | Micro-CHP with H2 fuel cell (heat)-Maturity | 6 | 9 | 9 | 7 | 0 | 6 | BIO_GSF_MED_C → C_GAS_STRG → H2_T&D_P → H2_FC_mCHP_HEAT | Building heat | Maturity | 6 | 1316 |  |  | BIO_GSF_MED_C | C_GAS_STRG | H2_T&D_P | H2_FC_mCHP_HEAT
| Biomass | Medium centralized biomass gasification w/ CCS | Central gas storage | Blending in natural gas pipeline | Micro-CHP with H2 fuel cell (heat) | Building heat | Residential | FCH | Maturity | 0 | 1 | 0 | 0 | 1 | Medium centralized biomass gasification w/ CCS-Maturity | Central gas storage-Maturity | Blending in natural gas pipeline-Maturity | Micro-CHP with H2 fuel cell (heat)-Maturity | 6 | 9 | 7 | 7 | 0 | 6 | BIO_GSF_CCS_MED_C → C_GAS_STRG → H2_BLND_NG_P → H2_FC_mCHP_HEAT | Building heat | Maturity | 6 | 1317 |  |  | BIO_GSF_CCS_MED_C | C_GAS_STRG | H2_BLND_NG_P | H2_FC_mCHP_HEAT
| Biomass | Medium centralized biomass gasification w/ CCS | Central gas storage | Hydrogen transmission & distribution pipeline | Micro-CHP with H2 fuel cell (heat) | Building heat | Residential | FCH | Maturity | 0 | 1 | 1 | 0 | 2 | Medium centralized biomass gasification w/ CCS-Maturity | Central gas storage-Maturity | Hydrogen transmission & distribution pipeline-Maturity | Micro-CHP with H2 fuel cell (heat)-Maturity | 6 | 9 | 9 | 7 | 0 | 6 | BIO_GSF_CCS_MED_C → C_GAS_STRG → H2_T&D_P → H2_FC_mCHP_HEAT | Building heat | Maturity | 6 | 1318 |  |  | BIO_GSF_CCS_MED_C | C_GAS_STRG | H2_T&D_P | H2_FC_mCHP_HEAT
| Biomass | Small decentralized biomass gasification | Distributed gas storage | Hydrogen distribution pipeline | Micro-CHP with H2 fuel cell (heat) | Building heat | Residential | FCH | Maturity | 0 | 1 | 1 | 0 | 2 | Small decentralized biomass gasification-Maturity | Distributed gas storage-Maturity | Hydrogen distribution pipeline-Maturity | Micro-CHP with H2 fuel cell (heat)-Maturity | 6 | 9 | 9 | 7 | 0 | 6 | BIO_GSF_SML_D → D_GAS_STRG → H2_DSTRB_P → H2_FC_mCHP_HEAT | Building heat | Maturity | 6 | 1319 |  |  | BIO_GSF_SML_D | D_GAS_STRG | H2_DSTRB_P | H2_FC_mCHP_HEAT
| Biomass | Large centralized biomass steam reforming | Underground storage | Blending in natural gas pipeline | Micro-CHP with H2 fuel cell (heat) | Building heat | Residential | FCH | Maturity | 0 | 0 | 0 | 0 | 0 | Large centralized biomass steam reforming -Maturity | Underground storage-Maturity | Blending in natural gas pipeline-Maturity | Micro-CHP with H2 fuel cell (heat)-Maturity | 6 | 6 | 7 | 7 | 0 | 6 | BIO_SR_LRG_C → C_UNDRGRND_STRG → H2_BLND_NG_P → H2_FC_mCHP_HEAT | Building heat | Maturity | 6 | 1320 |  |  | BIO_SR_LRG_C | C_UNDRGRND_STRG | H2_BLND_NG_P | H2_FC_mCHP_HEAT
| Biomass | Large centralized biomass steam reforming | Underground storage | Hydrogen transmission & distribution pipeline | Micro-CHP with H2 fuel cell (heat) | Building heat | Residential | FCH | Maturity | 0 | 0 | 1 | 0 | 1 | Large centralized biomass steam reforming -Maturity | Underground storage-Maturity | Hydrogen transmission & distribution pipeline-Maturity | Micro-CHP with H2 fuel cell (heat)-Maturity | 6 | 6 | 9 | 7 | 0 | 6 | BIO_SR_LRG_C → C_UNDRGRND_STRG → H2_T&D_P → H2_FC_mCHP_HEAT | Building heat | Maturity | 6 | 1321 |  |  | BIO_SR_LRG_C | C_UNDRGRND_STRG | H2_T&D_P | H2_FC_mCHP_HEAT
| Biomass | Large centralized biomass steam reforming | No storage | Hydrogen transmission & distribution pipeline | Micro-CHP with H2 fuel cell (heat) | Building heat | Residential | FCH | Maturity | 0 | 1 | 1 | 0 | 2 | Large centralized biomass steam reforming -Maturity | No storage-Maturity | Hydrogen transmission & distribution pipeline-Maturity | Micro-CHP with H2 fuel cell (heat)-Maturity | 6 | 9 | 9 | 7 | 0 | 6 | BIO_SR_LRG_C → NO_STRG → H2_T&D_P → H2_FC_mCHP_HEAT | Building heat | Maturity | 6 | 1322 |  |  | BIO_SR_LRG_C | NO_STRG | H2_T&D_P | H2_FC_mCHP_HEAT
| Electricity | Large centralized electrolysis | Underground storage | Blending in natural gas pipeline | Micro-CHP with H2 fuel cell (heat) | Building heat | Residential | FCH | Maturity | 1 | 0 | 0 | 0 | 1 | Large centralized electrolysis-Maturity | Underground storage-Maturity | Blending in natural gas pipeline-Maturity | Micro-CHP with H2 fuel cell (heat)-Maturity | 9 | 6 | 7 | 7 | 0 | 6 | ELCTRLYZ_LRG_C → C_UNDRGRND_STRG → H2_BLND_NG_P → H2_FC_mCHP_HEAT | Building heat | Maturity | 6 | 1323 |  |  | ELCTRLYZ_LRG_C | C_UNDRGRND_STRG | H2_BLND_NG_P | H2_FC_mCHP_HEAT
| Electricity | Large centralized electrolysis | Underground storage | Hydrogen transmission & distribution pipeline | Micro-CHP with H2 fuel cell (heat) | Building heat | Residential | FCH | Maturity | 1 | 0 | 1 | 0 | 2 | Large centralized electrolysis-Maturity | Underground storage-Maturity | Hydrogen transmission & distribution pipeline-Maturity | Micro-CHP with H2 fuel cell (heat)-Maturity | 9 | 6 | 9 | 7 | 0 | 6 | ELCTRLYZ_LRG_C → C_UNDRGRND_STRG → H2_T&D_P → H2_FC_mCHP_HEAT | Building heat | Maturity | 6 | 1324 |  |  | ELCTRLYZ_LRG_C | C_UNDRGRND_STRG | H2_T&D_P | H2_FC_mCHP_HEAT
| Electricity | Large centralized electrolysis | Central gas storage | Blending in natural gas pipeline | Micro-CHP with H2 fuel cell (heat) | Building heat | Residential | FCH | Maturity | 1 | 1 | 0 | 0 | 2 | Large centralized electrolysis-Maturity | Central gas storage-Maturity | Blending in natural gas pipeline-Maturity | Micro-CHP with H2 fuel cell (heat)-Maturity | 9 | 9 | 7 | 7 | 0 | 7 | ELCTRLYZ_LRG_C → C_GAS_STRG → H2_BLND_NG_P → H2_FC_mCHP_HEAT | Building heat | Maturity | 7 | 1325 |  |  | ELCTRLYZ_LRG_C | C_GAS_STRG | H2_BLND_NG_P | H2_FC_mCHP_HEAT
| Electricity | Large centralized electrolysis | Central gas storage | Hydrogen transmission & distribution pipeline | Micro-CHP with H2 fuel cell (heat) | Building heat | Residential | FCH | Maturity | 1 | 1 | 1 | 0 | 3 | Large centralized electrolysis-Maturity | Central gas storage-Maturity | Hydrogen transmission & distribution pipeline-Maturity | Micro-CHP with H2 fuel cell (heat)-Maturity | 9 | 9 | 9 | 7 | 0 | 7 | ELCTRLYZ_LRG_C → C_GAS_STRG → H2_T&D_P → H2_FC_mCHP_HEAT | Building heat | Maturity | 7 | 1326 |  |  | ELCTRLYZ_LRG_C | C_GAS_STRG | H2_T&D_P | H2_FC_mCHP_HEAT
| Electricity | Medium centralized electrolysis | Central gas storage | Blending in natural gas pipeline | Micro-CHP with H2 fuel cell (heat) | Building heat | Residential | FCH | Maturity | 1 | 1 | 0 | 0 | 2 | Medium centralized electrolysis-Maturity | Central gas storage-Maturity | Blending in natural gas pipeline-Maturity | Micro-CHP with H2 fuel cell (heat)-Maturity | 9 | 9 | 7 | 7 | 0 | 7 | ELCTRLYZ_MED_C → C_GAS_STRG → H2_BLND_NG_P → H2_FC_mCHP_HEAT | Building heat | Maturity | 7 | 1327 |  |  | ELCTRLYZ_MED_C | C_GAS_STRG | H2_BLND_NG_P | H2_FC_mCHP_HEAT
| Electricity | Medium centralized electrolysis | Central gas storage | Hydrogen transmission & distribution pipeline | Micro-CHP with H2 fuel cell (heat) | Building heat | Residential | FCH | Maturity | 1 | 1 | 1 | 0 | 3 | Medium centralized electrolysis-Maturity | Central gas storage-Maturity | Hydrogen transmission & distribution pipeline-Maturity | Micro-CHP with H2 fuel cell (heat)-Maturity | 9 | 9 | 9 | 7 | 0 | 7 | ELCTRLYZ_MED_C → C_GAS_STRG → H2_T&D_P → H2_FC_mCHP_HEAT | Building heat | Maturity | 7 | 1328 |  |  | ELCTRLYZ_MED_C | C_GAS_STRG | H2_T&D_P | H2_FC_mCHP_HEAT
| Electricity | Small decentralized electrolysis | Distributed gas storage | Hydrogen distribution pipeline | Micro-CHP with H2 fuel cell (heat) | Building heat | Residential | FCH | Maturity | 1 | 1 | 1 | 0 | 3 | Small decentralized electrolysis-Maturity | Distributed gas storage-Maturity | Hydrogen distribution pipeline-Maturity | Micro-CHP with H2 fuel cell (heat)-Maturity | 9 | 9 | 9 | 7 | 0 | 7 | ELCTRLYZ_SML_D → D_GAS_STRG → H2_DSTRB_P → H2_FC_mCHP_HEAT | Building heat | Maturity | 7 | 1329 |  |  | ELCTRLYZ_SML_D | D_GAS_STRG | H2_DSTRB_P | H2_FC_mCHP_HEAT
| Natural gas | Large centralized natural gas steam reforming | Underground storage | Blending in natural gas pipeline | Micro-CHP with H2 fuel cell (heat) | Building heat | Residential | FCH | Maturity | 1 | 0 | 0 | 0 | 1 | Large centralized natural gas steam reforming-Maturity | Underground storage-Maturity | Blending in natural gas pipeline-Maturity | Micro-CHP with H2 fuel cell (heat)-Maturity | 9 | 6 | 7 | 7 | 0 | 6 | NG_SR_LRG_C → C_UNDRGRND_STRG → H2_BLND_NG_P → H2_FC_mCHP_HEAT | Building heat | Maturity | 6 | 1330 |  |  | NG_SR_LRG_C | C_UNDRGRND_STRG | H2_BLND_NG_P | H2_FC_mCHP_HEAT
| Natural gas | Large centralized natural gas steam reforming | Underground storage | Hydrogen transmission & distribution pipeline | Micro-CHP with H2 fuel cell (heat) | Building heat | Residential | FCH | Maturity | 1 | 0 | 1 | 0 | 2 | Large centralized natural gas steam reforming-Maturity | Underground storage-Maturity | Hydrogen transmission & distribution pipeline-Maturity | Micro-CHP with H2 fuel cell (heat)-Maturity | 9 | 6 | 9 | 7 | 0 | 6 | NG_SR_LRG_C → C_UNDRGRND_STRG → H2_T&D_P → H2_FC_mCHP_HEAT | Building heat | Maturity | 6 | 1331 |  |  | NG_SR_LRG_C | C_UNDRGRND_STRG | H2_T&D_P | H2_FC_mCHP_HEAT
| Natural gas | Large centralized natural gas steam reforming | No storage | Hydrogen transmission & distribution pipeline | Micro-CHP with H2 fuel cell (heat) | Building heat | Residential | FCH | Maturity | 1 | 1 | 1 | 0 | 3 | Large centralized natural gas steam reforming-Maturity | No storage-Maturity | Hydrogen transmission & distribution pipeline-Maturity | Micro-CHP with H2 fuel cell (heat)-Maturity | 9 | 9 | 9 | 7 | 0 | 7 | NG_SR_LRG_C → NO_STRG → H2_T&D_P → H2_FC_mCHP_HEAT | Building heat | Maturity | 7 | 1332 |  |  | NG_SR_LRG_C | NO_STRG | H2_T&D_P | H2_FC_mCHP_HEAT
| Natural gas | Small centralized natural gas steam reforming | Central gas storage | Blending in natural gas pipeline | Micro-CHP with H2 fuel cell (heat) | Building heat | Residential | FCH | Maturity | 1 | 1 | 0 | 0 | 2 | Small centralized natural gas steam reforming-Maturity | Central gas storage-Maturity | Blending in natural gas pipeline-Maturity | Micro-CHP with H2 fuel cell (heat)-Maturity | 9 | 9 | 7 | 7 | 0 | 7 | NG_SR_SML_C → C_GAS_STRG → H2_BLND_NG_P → H2_FC_mCHP_HEAT | Building heat | Maturity | 7 | 1333 |  |  | NG_SR_SML_C | C_GAS_STRG | H2_BLND_NG_P | H2_FC_mCHP_HEAT
| Natural gas | Small centralized natural gas steam reforming | Central gas storage | Hydrogen transmission & distribution pipeline | Micro-CHP with H2 fuel cell (heat) | Building heat | Residential | FCH | Maturity | 1 | 1 | 1 | 0 | 3 | Small centralized natural gas steam reforming-Maturity | Central gas storage-Maturity | Hydrogen transmission & distribution pipeline-Maturity | Micro-CHP with H2 fuel cell (heat)-Maturity | 9 | 9 | 9 | 7 | 0 | 7 | NG_SR_SML_C → C_GAS_STRG → H2_T&D_P → H2_FC_mCHP_HEAT | Building heat | Maturity | 7 | 1334 |  |  | NG_SR_SML_C | C_GAS_STRG | H2_T&D_P | H2_FC_mCHP_HEAT
| Natural gas | Medium decentralized natural gas steam reforming | Distributed gas storage | Hydrogen distribution pipeline | Micro-CHP with H2 fuel cell (heat) | Building heat | Residential | FCH | Maturity | 1 | 1 | 1 | 0 | 3 | Medium decentralized natural gas steam reforming-Maturity | Distributed gas storage-Maturity | Hydrogen distribution pipeline-Maturity | Micro-CHP with H2 fuel cell (heat)-Maturity | 9 | 9 | 9 | 7 | 0 | 7 | NG_SR_MED_D → D_GAS_STRG → H2_DSTRB_P → H2_FC_mCHP_HEAT | Building heat | Maturity | 7 | 1335 |  |  | NG_SR_MED_D | D_GAS_STRG | H2_DSTRB_P | H2_FC_mCHP_HEAT
| Natural gas | Small decentralized natural gas steam reforming | Distributed gas storage | Hydrogen distribution pipeline | Micro-CHP with H2 fuel cell (heat) | Building heat | Residential | FCH | Maturity | 1 | 1 | 1 | 0 | 3 | Small decentralized natural gas steam reforming-Maturity | Distributed gas storage-Maturity | Hydrogen distribution pipeline-Maturity | Micro-CHP with H2 fuel cell (heat)-Maturity | 9 | 9 | 9 | 7 | 0 | 7 | NG_SR_SML_D → D_GAS_STRG → H2_DSTRB_P → H2_FC_mCHP_HEAT | Building heat | Maturity | 7 | 1336 |  |  | NG_SR_SML_D | D_GAS_STRG | H2_DSTRB_P | H2_FC_mCHP_HEAT
| Biomass | Medium centralized biomass gasification | Central gas storage | Methanation | Micro-CHP with natural gas fuel cell (heat) | Building heat | Residential | FCH | Maturity | 0 | 1 | 0 | 1 | 2 | Medium centralized biomass gasification-Maturity | Central gas storage-Maturity | Methanation-Maturity | Micro-CHP with natural gas fuel cell (heat)-Maturity | 6 | 9 | 6 | 9 | 0 | 6 | BIO_GSF_MED_C → C_GAS_STRG → METHANATION → NG_FC_mCHP_HEAT | Building heat | Maturity | 6 | 1337 |  |  | BIO_GSF_MED_C | C_GAS_STRG | METHANATION | NG_FC_mCHP_HEAT
| Biomass | Medium centralized biomass gasification w/ CCS | Central gas storage | Methanation | Micro-CHP with natural gas fuel cell (heat) | Building heat | Residential | FCH | Maturity | 0 | 1 | 0 | 1 | 2 | Medium centralized biomass gasification w/ CCS-Maturity | Central gas storage-Maturity | Methanation-Maturity | Micro-CHP with natural gas fuel cell (heat)-Maturity | 6 | 9 | 6 | 9 | 0 | 6 | BIO_GSF_CCS_MED_C → C_GAS_STRG → METHANATION → NG_FC_mCHP_HEAT | Building heat | Maturity | 6 | 1338 |  |  | BIO_GSF_CCS_MED_C | C_GAS_STRG | METHANATION | NG_FC_mCHP_HEAT
| Biomass | Large centralized biomass steam reforming | Underground storage | Methanation | Micro-CHP with natural gas fuel cell (heat) | Building heat | Residential | FCH | Maturity | 0 | 0 | 0 | 1 | 1 | Large centralized biomass steam reforming -Maturity | Underground storage-Maturity | Methanation-Maturity | Micro-CHP with natural gas fuel cell (heat)-Maturity | 6 | 6 | 6 | 9 | 0 | 6 | BIO_SR_LRG_C → C_UNDRGRND_STRG → METHANATION → NG_FC_mCHP_HEAT | Building heat | Maturity | 6 | 1339 |  |  | BIO_SR_LRG_C | C_UNDRGRND_STRG | METHANATION | NG_FC_mCHP_HEAT
| Electricity | Large centralized electrolysis | Underground storage | Methanation | Micro-CHP with natural gas fuel cell (heat) | Building heat | Residential | FCH | Maturity | 1 | 0 | 0 | 1 | 2 | Large centralized electrolysis-Maturity | Underground storage-Maturity | Methanation-Maturity | Micro-CHP with natural gas fuel cell (heat)-Maturity | 9 | 6 | 6 | 9 | 0 | 6 | ELCTRLYZ_LRG_C → C_UNDRGRND_STRG → METHANATION → NG_FC_mCHP_HEAT | Building heat | Maturity | 6 | 1340 |  |  | ELCTRLYZ_LRG_C | C_UNDRGRND_STRG | METHANATION | NG_FC_mCHP_HEAT
| Electricity | Large centralized electrolysis | Central gas storage | Methanation | Micro-CHP with natural gas fuel cell (heat) | Building heat | Residential | FCH | Maturity | 1 | 1 | 0 | 1 | 3 | Large centralized electrolysis-Maturity | Central gas storage-Maturity | Methanation-Maturity | Micro-CHP with natural gas fuel cell (heat)-Maturity | 9 | 9 | 6 | 9 | 0 | 6 | ELCTRLYZ_LRG_C → C_GAS_STRG → METHANATION → NG_FC_mCHP_HEAT | Building heat | Maturity | 6 | 1341 |  |  | ELCTRLYZ_LRG_C | C_GAS_STRG | METHANATION | NG_FC_mCHP_HEAT
| Electricity | Medium centralized electrolysis | Central gas storage | Methanation | Micro-CHP with natural gas fuel cell (heat) | Building heat | Residential | FCH | Maturity | 1 | 1 | 0 | 1 | 3 | Medium centralized electrolysis-Maturity | Central gas storage-Maturity | Methanation-Maturity | Micro-CHP with natural gas fuel cell (heat)-Maturity | 9 | 9 | 6 | 9 | 0 | 6 | ELCTRLYZ_MED_C → C_GAS_STRG → METHANATION → NG_FC_mCHP_HEAT | Building heat | Maturity | 6 | 1342 |  |  | ELCTRLYZ_MED_C | C_GAS_STRG | METHANATION | NG_FC_mCHP_HEAT
| Natural gas | Large centralized natural gas steam reforming | Underground storage | Methanation | Micro-CHP with natural gas fuel cell (heat) | Building heat | Residential | FCH | Maturity | 1 | 0 | 0 | 1 | 2 | Large centralized natural gas steam reforming-Maturity | Underground storage-Maturity | Methanation-Maturity | Micro-CHP with natural gas fuel cell (heat)-Maturity | 9 | 6 | 6 | 9 | 0 | 6 | NG_SR_LRG_C → C_UNDRGRND_STRG → METHANATION → NG_FC_mCHP_HEAT | Building heat | Maturity | 6 | 1343 |  |  | NG_SR_LRG_C | C_UNDRGRND_STRG | METHANATION | NG_FC_mCHP_HEAT
| Natural gas | Small centralized natural gas steam reforming | Central gas storage | Methanation | Micro-CHP with natural gas fuel cell (heat) | Building heat | Residential | FCH | Maturity | 1 | 1 | 0 | 1 | 3 | Small centralized natural gas steam reforming-Maturity | Central gas storage-Maturity | Methanation-Maturity | Micro-CHP with natural gas fuel cell (heat)-Maturity | 9 | 9 | 6 | 9 | 0 | 6 | NG_SR_SML_C → C_GAS_STRG → METHANATION → NG_FC_mCHP_HEAT | Building heat | Maturity | 6 | 1344 |  |  | NG_SR_SML_C | C_GAS_STRG | METHANATION | NG_FC_mCHP_HEAT
| Natural gas | Natural gas production | Natural gas storage | Natural gas transport | Micro-CHP with natural gas fuel cell (heat) | Building heat | Residential | FCH | Maturity | 1 | 1 | 1 | 1 | 4 | Natural gas production-Maturity | Natural gas storage-Maturity | Natural gas transport-Maturity | Micro-CHP with natural gas fuel cell (heat)-Maturity | 9 | 9 | 9 | 9 | 0 | 9 | [NG_PROD] → [NG_STRG] → [NG_TRNSP] → NG_FC_mCHP_HEAT | Building heat | Maturity | 9 | 1345 |  |  | [NG_PROD] | [NG_STRG] | [NG_TRNSP] | NG_FC_mCHP_HEAT
| Biomass | Medium centralized biomass gasification | Central gas storage | Blending in natural gas pipeline | Industrial H2 boiler | Industrial heat | Industry | FCH | Public acceptability | 0 | 1 | 0 | 1 | 2 | Medium centralized biomass gasification-Public acceptability | Central gas storage-Public acceptability | Blending in natural gas pipeline-Public acceptability | Industrial H2 boiler-Public acceptability | 70 | 60 | 90 | 80 | 0 | 30.24 | BIO_GSF_MED_C → C_GAS_STRG → H2_BLND_NG_P → H2_IND_BOIL_HEAT | Industrial heat | Public acceptability | 30.24 | 1346 |  |  | BIO_GSF_MED_C | C_GAS_STRG | H2_BLND_NG_P | H2_IND_BOIL_HEAT
| Biomass | Medium centralized biomass gasification | Central gas storage | Hydrogen transmission & distribution pipeline | Industrial H2 boiler | Industrial heat | Industry | FCH | Public acceptability | 0 | 1 | 1 | 1 | 3 | Medium centralized biomass gasification-Public acceptability | Central gas storage-Public acceptability | Hydrogen transmission & distribution pipeline-Public acceptability | Industrial H2 boiler-Public acceptability | 70 | 60 | 70 | 80 | 0 | 23.52 | BIO_GSF_MED_C → C_GAS_STRG → H2_T&D_P → H2_IND_BOIL_HEAT | Industrial heat | Public acceptability | 23.52 | 1347 |  |  | BIO_GSF_MED_C | C_GAS_STRG | H2_T&D_P | H2_IND_BOIL_HEAT
| Biomass | Medium centralized biomass gasification | Central gas storage | Liquid hydrogen truck | Industrial H2 boiler | Industrial heat | Industry | FCH | Public acceptability | 0 | 1 | 1 | 1 | 3 | Medium centralized biomass gasification-Public acceptability | Central gas storage-Public acceptability | Liquid hydrogen truck-Public acceptability | Industrial H2 boiler-Public acceptability | 70 | 60 | 100 | 80 | 0 | 33.6 | BIO_GSF_MED_C → C_GAS_STRG → LQ_TRUCK → H2_IND_BOIL_HEAT | Industrial heat | Public acceptability | 33.6 | 1348 |  |  | BIO_GSF_MED_C | C_GAS_STRG | LQ_TRUCK | H2_IND_BOIL_HEAT
| Biomass | Medium centralized biomass gasification | Central gas storage | Onsite | Industrial H2 boiler | Industrial heat | Industry | FCH | Public acceptability | 0 | 1 | 1 | 1 | 3 | Medium centralized biomass gasification-Public acceptability | Central gas storage-Public acceptability | Onsite-Public acceptability | Industrial H2 boiler-Public acceptability | 70 | 60 | 90 | 80 | 0 | 30.24 | BIO_GSF_MED_C → C_GAS_STRG → ONSITE_USE → H2_IND_BOIL_HEAT | Industrial heat | Public acceptability | 30.24 | 1349 |  |  | BIO_GSF_MED_C | C_GAS_STRG | ONSITE_USE | H2_IND_BOIL_HEAT
| Biomass | Medium centralized biomass gasification w/ CCS | Central gas storage | Blending in natural gas pipeline | Industrial H2 boiler | Industrial heat | Industry | FCH | Public acceptability | 0 | 1 | 0 | 1 | 2 | Medium centralized biomass gasification w/ CCS-Public acceptability | Central gas storage-Public acceptability | Blending in natural gas pipeline-Public acceptability | Industrial H2 boiler-Public acceptability | 60 | 60 | 90 | 80 | 0 | 25.92 | BIO_GSF_CCS_MED_C → C_GAS_STRG → H2_BLND_NG_P → H2_IND_BOIL_HEAT | Industrial heat | Public acceptability | 25.92 | 1350 |  |  | BIO_GSF_CCS_MED_C | C_GAS_STRG | H2_BLND_NG_P | H2_IND_BOIL_HEAT
| Biomass | Medium centralized biomass gasification w/ CCS | Central gas storage | Hydrogen transmission & distribution pipeline | Industrial H2 boiler | Industrial heat | Industry | FCH | Public acceptability | 0 | 1 | 1 | 1 | 3 | Medium centralized biomass gasification w/ CCS-Public acceptability | Central gas storage-Public acceptability | Hydrogen transmission & distribution pipeline-Public acceptability | Industrial H2 boiler-Public acceptability | 60 | 60 | 70 | 80 | 0 | 20.16 | BIO_GSF_CCS_MED_C → C_GAS_STRG → H2_T&D_P → H2_IND_BOIL_HEAT | Industrial heat | Public acceptability | 20.16 | 1351 |  |  | BIO_GSF_CCS_MED_C | C_GAS_STRG | H2_T&D_P | H2_IND_BOIL_HEAT
| Biomass | Medium centralized biomass gasification w/ CCS | Central gas storage | Liquid hydrogen truck | Industrial H2 boiler | Industrial heat | Industry | FCH | Public acceptability | 0 | 1 | 1 | 1 | 3 | Medium centralized biomass gasification w/ CCS-Public acceptability | Central gas storage-Public acceptability | Liquid hydrogen truck-Public acceptability | Industrial H2 boiler-Public acceptability | 60 | 60 | 100 | 80 | 0 | 28.8 | BIO_GSF_CCS_MED_C → C_GAS_STRG → LQ_TRUCK → H2_IND_BOIL_HEAT | Industrial heat | Public acceptability | 28.8 | 1352 |  |  | BIO_GSF_CCS_MED_C | C_GAS_STRG | LQ_TRUCK | H2_IND_BOIL_HEAT
| Biomass | Medium centralized biomass gasification w/ CCS | Central gas storage | Onsite | Industrial H2 boiler | Industrial heat | Industry | FCH | Public acceptability | 0 | 1 | 1 | 1 | 3 | Medium centralized biomass gasification w/ CCS-Public acceptability | Central gas storage-Public acceptability | Onsite-Public acceptability | Industrial H2 boiler-Public acceptability | 60 | 60 | 90 | 80 | 0 | 25.92 | BIO_GSF_CCS_MED_C → C_GAS_STRG → ONSITE_USE → H2_IND_BOIL_HEAT | Industrial heat | Public acceptability | 25.92 | 1353 |  |  | BIO_GSF_CCS_MED_C | C_GAS_STRG | ONSITE_USE | H2_IND_BOIL_HEAT
| Biomass | Small decentralized biomass gasification | Distributed gas storage | Onsite | Industrial H2 boiler | Industrial heat | Industry | FCH | Public acceptability | 0 | 1 | 1 | 1 | 3 | Small decentralized biomass gasification-Public acceptability | Distributed gas storage-Public acceptability | Onsite-Public acceptability | Industrial H2 boiler-Public acceptability | 70 | 60 | 90 | 80 | 0 | 30.24 | BIO_GSF_SML_D → D_GAS_STRG → ONSITE_USE → H2_IND_BOIL_HEAT | Industrial heat | Public acceptability | 30.24 | 1354 |  |  | BIO_GSF_SML_D | D_GAS_STRG | ONSITE_USE | H2_IND_BOIL_HEAT
| Biomass | Large centralized biomass steam reforming | Underground storage | Blending in natural gas pipeline | Industrial H2 boiler | Industrial heat | Industry | FCH | Public acceptability | 0 | 0 | 0 | 1 | 1 | Large centralized biomass steam reforming -Public acceptability | Underground storage-Public acceptability | Blending in natural gas pipeline-Public acceptability | Industrial H2 boiler-Public acceptability | 80 | 60 | 90 | 80 | 0 | 34.56 | BIO_SR_LRG_C → C_UNDRGRND_STRG → H2_BLND_NG_P → H2_IND_BOIL_HEAT | Industrial heat | Public acceptability | 34.56 | 1355 |  |  | BIO_SR_LRG_C | C_UNDRGRND_STRG | H2_BLND_NG_P | H2_IND_BOIL_HEAT
| Biomass | Large centralized biomass steam reforming | Underground storage | Hydrogen transmission & distribution pipeline | Industrial H2 boiler | Industrial heat | Industry | FCH | Public acceptability | 0 | 0 | 1 | 1 | 2 | Large centralized biomass steam reforming -Public acceptability | Underground storage-Public acceptability | Hydrogen transmission & distribution pipeline-Public acceptability | Industrial H2 boiler-Public acceptability | 80 | 60 | 70 | 80 | 0 | 26.88 | BIO_SR_LRG_C → C_UNDRGRND_STRG → H2_T&D_P → H2_IND_BOIL_HEAT | Industrial heat | Public acceptability | 26.88 | 1356 |  |  | BIO_SR_LRG_C | C_UNDRGRND_STRG | H2_T&D_P | H2_IND_BOIL_HEAT
| Biomass | Large centralized biomass steam reforming | Underground storage | Liquid hydrogen truck | Industrial H2 boiler | Industrial heat | Industry | FCH | Public acceptability | 0 | 0 | 1 | 1 | 2 | Large centralized biomass steam reforming -Public acceptability | Underground storage-Public acceptability | Liquid hydrogen truck-Public acceptability | Industrial H2 boiler-Public acceptability | 80 | 60 | 100 | 80 | 0 | 38.4 | BIO_SR_LRG_C → C_UNDRGRND_STRG → LQ_TRUCK → H2_IND_BOIL_HEAT | Industrial heat | Public acceptability | 38.4 | 1357 |  |  | BIO_SR_LRG_C | C_UNDRGRND_STRG | LQ_TRUCK | H2_IND_BOIL_HEAT
| Biomass | Large centralized biomass steam reforming | Underground storage | Onsite | Industrial H2 boiler | Industrial heat | Industry | FCH | Public acceptability | 0 | 0 | 1 | 1 | 2 | Large centralized biomass steam reforming -Public acceptability | Underground storage-Public acceptability | Onsite-Public acceptability | Industrial H2 boiler-Public acceptability | 80 | 60 | 90 | 80 | 0 | 34.56 | BIO_SR_LRG_C → C_UNDRGRND_STRG → ONSITE_USE → H2_IND_BOIL_HEAT | Industrial heat | Public acceptability | 34.56 | 1358 |  |  | BIO_SR_LRG_C | C_UNDRGRND_STRG | ONSITE_USE | H2_IND_BOIL_HEAT
| Biomass | Large centralized biomass steam reforming | No storage | Hydrogen transmission & distribution pipeline | Industrial H2 boiler | Industrial heat | Industry | FCH | Public acceptability | 0 | 1 | 1 | 1 | 3 | Large centralized biomass steam reforming -Public acceptability | No storage-Public acceptability | Hydrogen transmission & distribution pipeline-Public acceptability | Industrial H2 boiler-Public acceptability | 80 | 100 | 70 | 80 | 0 | 44.8 | BIO_SR_LRG_C → NO_STRG → H2_T&D_P → H2_IND_BOIL_HEAT | Industrial heat | Public acceptability | 44.8 | 1359 |  |  | BIO_SR_LRG_C | NO_STRG | H2_T&D_P | H2_IND_BOIL_HEAT
| Electricity | Large centralized electrolysis | Underground storage | Blending in natural gas pipeline | Industrial H2 boiler | Industrial heat | Industry | FCH | Public acceptability | 1 | 0 | 0 | 1 | 2 | Large centralized electrolysis-Public acceptability | Underground storage-Public acceptability | Blending in natural gas pipeline-Public acceptability | Industrial H2 boiler-Public acceptability | 80 | 60 | 90 | 80 | 0 | 34.56 | ELCTRLYZ_LRG_C → C_UNDRGRND_STRG → H2_BLND_NG_P → H2_IND_BOIL_HEAT | Industrial heat | Public acceptability | 34.56 | 1360 |  |  | ELCTRLYZ_LRG_C | C_UNDRGRND_STRG | H2_BLND_NG_P | H2_IND_BOIL_HEAT
| Electricity | Large centralized electrolysis | Underground storage | Hydrogen transmission & distribution pipeline | Industrial H2 boiler | Industrial heat | Industry | FCH | Public acceptability | 1 | 0 | 1 | 1 | 3 | Large centralized electrolysis-Public acceptability | Underground storage-Public acceptability | Hydrogen transmission & distribution pipeline-Public acceptability | Industrial H2 boiler-Public acceptability | 80 | 60 | 70 | 80 | 0 | 26.88 | ELCTRLYZ_LRG_C → C_UNDRGRND_STRG → H2_T&D_P → H2_IND_BOIL_HEAT | Industrial heat | Public acceptability | 26.88 | 1361 |  |  | ELCTRLYZ_LRG_C | C_UNDRGRND_STRG | H2_T&D_P | H2_IND_BOIL_HEAT
| Electricity | Large centralized electrolysis | Underground storage | Liquid hydrogen truck | Industrial H2 boiler | Industrial heat | Industry | FCH | Public acceptability | 1 | 0 | 1 | 1 | 3 | Large centralized electrolysis-Public acceptability | Underground storage-Public acceptability | Liquid hydrogen truck-Public acceptability | Industrial H2 boiler-Public acceptability | 80 | 60 | 100 | 80 | 0 | 38.4 | ELCTRLYZ_LRG_C → C_UNDRGRND_STRG → LQ_TRUCK → H2_IND_BOIL_HEAT | Industrial heat | Public acceptability | 38.4 | 1362 |  |  | ELCTRLYZ_LRG_C | C_UNDRGRND_STRG | LQ_TRUCK | H2_IND_BOIL_HEAT
| Electricity | Large centralized electrolysis | Underground storage | Onsite | Industrial H2 boiler | Industrial heat | Industry | FCH | Public acceptability | 1 | 0 | 1 | 1 | 3 | Large centralized electrolysis-Public acceptability | Underground storage-Public acceptability | Onsite-Public acceptability | Industrial H2 boiler-Public acceptability | 80 | 60 | 90 | 80 | 0 | 34.56 | ELCTRLYZ_LRG_C → C_UNDRGRND_STRG → ONSITE_USE → H2_IND_BOIL_HEAT | Industrial heat | Public acceptability | 34.56 | 1363 |  |  | ELCTRLYZ_LRG_C | C_UNDRGRND_STRG | ONSITE_USE | H2_IND_BOIL_HEAT
| Electricity | Large centralized electrolysis | Central gas storage | Blending in natural gas pipeline | Industrial H2 boiler | Industrial heat | Industry | FCH | Public acceptability | 1 | 1 | 0 | 1 | 3 | Large centralized electrolysis-Public acceptability | Central gas storage-Public acceptability | Blending in natural gas pipeline-Public acceptability | Industrial H2 boiler-Public acceptability | 80 | 60 | 90 | 80 | 0 | 34.56 | ELCTRLYZ_LRG_C → C_GAS_STRG → H2_BLND_NG_P → H2_IND_BOIL_HEAT | Industrial heat | Public acceptability | 34.56 | 1364 |  |  | ELCTRLYZ_LRG_C | C_GAS_STRG | H2_BLND_NG_P | H2_IND_BOIL_HEAT
| Electricity | Large centralized electrolysis | Central gas storage | Hydrogen transmission & distribution pipeline | Industrial H2 boiler | Industrial heat | Industry | FCH | Public acceptability | 1 | 1 | 1 | 1 | 4 | Large centralized electrolysis-Public acceptability | Central gas storage-Public acceptability | Hydrogen transmission & distribution pipeline-Public acceptability | Industrial H2 boiler-Public acceptability | 80 | 60 | 70 | 80 | 0 | 26.88 | ELCTRLYZ_LRG_C → C_GAS_STRG → H2_T&D_P → H2_IND_BOIL_HEAT | Industrial heat | Public acceptability | 26.88 | 1365 |  |  | ELCTRLYZ_LRG_C | C_GAS_STRG | H2_T&D_P | H2_IND_BOIL_HEAT
| Electricity | Large centralized electrolysis | Central gas storage | Liquid hydrogen truck | Industrial H2 boiler | Industrial heat | Industry | FCH | Public acceptability | 1 | 1 | 1 | 1 | 4 | Large centralized electrolysis-Public acceptability | Central gas storage-Public acceptability | Liquid hydrogen truck-Public acceptability | Industrial H2 boiler-Public acceptability | 80 | 60 | 100 | 80 | 0 | 38.4 | ELCTRLYZ_LRG_C → C_GAS_STRG → LQ_TRUCK → H2_IND_BOIL_HEAT | Industrial heat | Public acceptability | 38.4 | 1366 |  |  | ELCTRLYZ_LRG_C | C_GAS_STRG | LQ_TRUCK | H2_IND_BOIL_HEAT
| Electricity | Large centralized electrolysis | Central gas storage | Onsite | Industrial H2 boiler | Industrial heat | Industry | FCH | Public acceptability | 1 | 1 | 1 | 1 | 4 | Large centralized electrolysis-Public acceptability | Central gas storage-Public acceptability | Onsite-Public acceptability | Industrial H2 boiler-Public acceptability | 80 | 60 | 90 | 80 | 0 | 34.56 | ELCTRLYZ_LRG_C → C_GAS_STRG → ONSITE_USE → H2_IND_BOIL_HEAT | Industrial heat | Public acceptability | 34.56 | 1367 |  |  | ELCTRLYZ_LRG_C | C_GAS_STRG | ONSITE_USE | H2_IND_BOIL_HEAT
| Electricity | Medium centralized electrolysis | Central gas storage | Blending in natural gas pipeline | Industrial H2 boiler | Industrial heat | Industry | FCH | Public acceptability | 1 | 1 | 0 | 1 | 3 | Medium centralized electrolysis-Public acceptability | Central gas storage-Public acceptability | Blending in natural gas pipeline-Public acceptability | Industrial H2 boiler-Public acceptability | 90 | 60 | 90 | 80 | 0 | 38.88 | ELCTRLYZ_MED_C → C_GAS_STRG → H2_BLND_NG_P → H2_IND_BOIL_HEAT | Industrial heat | Public acceptability | 38.88 | 1368 |  |  | ELCTRLYZ_MED_C | C_GAS_STRG | H2_BLND_NG_P | H2_IND_BOIL_HEAT
| Electricity | Medium centralized electrolysis | Central gas storage | Hydrogen transmission & distribution pipeline | Industrial H2 boiler | Industrial heat | Industry | FCH | Public acceptability | 1 | 1 | 1 | 1 | 4 | Medium centralized electrolysis-Public acceptability | Central gas storage-Public acceptability | Hydrogen transmission & distribution pipeline-Public acceptability | Industrial H2 boiler-Public acceptability | 90 | 60 | 70 | 80 | 0 | 30.24 | ELCTRLYZ_MED_C → C_GAS_STRG → H2_T&D_P → H2_IND_BOIL_HEAT | Industrial heat | Public acceptability | 30.24 | 1369 |  |  | ELCTRLYZ_MED_C | C_GAS_STRG | H2_T&D_P | H2_IND_BOIL_HEAT
| Electricity | Medium centralized electrolysis | Central gas storage | Liquid hydrogen truck | Industrial H2 boiler | Industrial heat | Industry | FCH | Public acceptability | 1 | 1 | 1 | 1 | 4 | Medium centralized electrolysis-Public acceptability | Central gas storage-Public acceptability | Liquid hydrogen truck-Public acceptability | Industrial H2 boiler-Public acceptability | 90 | 60 | 100 | 80 | 0 | 43.2 | ELCTRLYZ_MED_C → C_GAS_STRG → LQ_TRUCK → H2_IND_BOIL_HEAT | Industrial heat | Public acceptability | 43.2 | 1370 |  |  | ELCTRLYZ_MED_C | C_GAS_STRG | LQ_TRUCK | H2_IND_BOIL_HEAT
| Electricity | Medium centralized electrolysis | Central gas storage | Onsite | Industrial H2 boiler | Industrial heat | Industry | FCH | Public acceptability | 1 | 1 | 1 | 1 | 4 | Medium centralized electrolysis-Public acceptability | Central gas storage-Public acceptability | Onsite-Public acceptability | Industrial H2 boiler-Public acceptability | 90 | 60 | 90 | 80 | 0 | 38.88 | ELCTRLYZ_MED_C → C_GAS_STRG → ONSITE_USE → H2_IND_BOIL_HEAT | Industrial heat | Public acceptability | 38.88 | 1371 |  |  | ELCTRLYZ_MED_C | C_GAS_STRG | ONSITE_USE | H2_IND_BOIL_HEAT
| Electricity | Small decentralized electrolysis | Distributed gas storage | Onsite | Industrial H2 boiler | Industrial heat | Industry | FCH | Public acceptability | 1 | 1 | 1 | 1 | 4 | Small decentralized electrolysis-Public acceptability | Distributed gas storage-Public acceptability | Onsite-Public acceptability | Industrial H2 boiler-Public acceptability | 90 | 60 | 90 | 80 | 0 | 38.88 | ELCTRLYZ_SML_D → D_GAS_STRG → ONSITE_USE → H2_IND_BOIL_HEAT | Industrial heat | Public acceptability | 38.88 | 1372 |  |  | ELCTRLYZ_SML_D | D_GAS_STRG | ONSITE_USE | H2_IND_BOIL_HEAT
| Natural gas | Large centralized natural gas steam reforming | Underground storage | Blending in natural gas pipeline | Industrial H2 boiler | Industrial heat | Industry | FCH | Public acceptability | 1 | 0 | 0 | 1 | 2 | Large centralized natural gas steam reforming-Public acceptability | Underground storage-Public acceptability | Blending in natural gas pipeline-Public acceptability | Industrial H2 boiler-Public acceptability | 90 | 60 | 90 | 80 | 0 | 38.88 | NG_SR_LRG_C → C_UNDRGRND_STRG → H2_BLND_NG_P → H2_IND_BOIL_HEAT | Industrial heat | Public acceptability | 38.88 | 1373 |  |  | NG_SR_LRG_C | C_UNDRGRND_STRG | H2_BLND_NG_P | H2_IND_BOIL_HEAT
| Natural gas | Large centralized natural gas steam reforming | Underground storage | Hydrogen transmission & distribution pipeline | Industrial H2 boiler | Industrial heat | Industry | FCH | Public acceptability | 1 | 0 | 1 | 1 | 3 | Large centralized natural gas steam reforming-Public acceptability | Underground storage-Public acceptability | Hydrogen transmission & distribution pipeline-Public acceptability | Industrial H2 boiler-Public acceptability | 90 | 60 | 70 | 80 | 0 | 30.24 | NG_SR_LRG_C → C_UNDRGRND_STRG → H2_T&D_P → H2_IND_BOIL_HEAT | Industrial heat | Public acceptability | 30.24 | 1374 |  |  | NG_SR_LRG_C | C_UNDRGRND_STRG | H2_T&D_P | H2_IND_BOIL_HEAT
| Natural gas | Large centralized natural gas steam reforming | Underground storage | Liquid hydrogen truck | Industrial H2 boiler | Industrial heat | Industry | FCH | Public acceptability | 1 | 0 | 1 | 1 | 3 | Large centralized natural gas steam reforming-Public acceptability | Underground storage-Public acceptability | Liquid hydrogen truck-Public acceptability | Industrial H2 boiler-Public acceptability | 90 | 60 | 100 | 80 | 0 | 43.2 | NG_SR_LRG_C → C_UNDRGRND_STRG → LQ_TRUCK → H2_IND_BOIL_HEAT | Industrial heat | Public acceptability | 43.2 | 1375 |  |  | NG_SR_LRG_C | C_UNDRGRND_STRG | LQ_TRUCK | H2_IND_BOIL_HEAT
| Natural gas | Large centralized natural gas steam reforming | Underground storage | Onsite | Industrial H2 boiler | Industrial heat | Industry | FCH | Public acceptability | 1 | 0 | 1 | 1 | 3 | Large centralized natural gas steam reforming-Public acceptability | Underground storage-Public acceptability | Onsite-Public acceptability | Industrial H2 boiler-Public acceptability | 90 | 60 | 90 | 80 | 0 | 38.88 | NG_SR_LRG_C → C_UNDRGRND_STRG → ONSITE_USE → H2_IND_BOIL_HEAT | Industrial heat | Public acceptability | 38.88 | 1376 |  |  | NG_SR_LRG_C | C_UNDRGRND_STRG | ONSITE_USE | H2_IND_BOIL_HEAT
| Natural gas | Large centralized natural gas steam reforming | No storage | Hydrogen transmission & distribution pipeline | Industrial H2 boiler | Industrial heat | Industry | FCH | Public acceptability | 1 | 1 | 1 | 1 | 4 | Large centralized natural gas steam reforming-Public acceptability | No storage-Public acceptability | Hydrogen transmission & distribution pipeline-Public acceptability | Industrial H2 boiler-Public acceptability | 90 | 100 | 70 | 80 | 0 | 50.4 | NG_SR_LRG_C → NO_STRG → H2_T&D_P → H2_IND_BOIL_HEAT | Industrial heat | Public acceptability | 50.4 | 1377 |  |  | NG_SR_LRG_C | NO_STRG | H2_T&D_P | H2_IND_BOIL_HEAT
| Natural gas | Small centralized natural gas steam reforming | Central gas storage | Blending in natural gas pipeline | Industrial H2 boiler | Industrial heat | Industry | FCH | Public acceptability | 1 | 1 | 0 | 1 | 3 | Small centralized natural gas steam reforming-Public acceptability | Central gas storage-Public acceptability | Blending in natural gas pipeline-Public acceptability | Industrial H2 boiler-Public acceptability | 90 | 60 | 90 | 80 | 0 | 38.88 | NG_SR_SML_C → C_GAS_STRG → H2_BLND_NG_P → H2_IND_BOIL_HEAT | Industrial heat | Public acceptability | 38.88 | 1378 |  |  | NG_SR_SML_C | C_GAS_STRG | H2_BLND_NG_P | H2_IND_BOIL_HEAT
| Natural gas | Small centralized natural gas steam reforming | Central gas storage | Hydrogen transmission & distribution pipeline | Industrial H2 boiler | Industrial heat | Industry | FCH | Public acceptability | 1 | 1 | 1 | 1 | 4 | Small centralized natural gas steam reforming-Public acceptability | Central gas storage-Public acceptability | Hydrogen transmission & distribution pipeline-Public acceptability | Industrial H2 boiler-Public acceptability | 90 | 60 | 70 | 80 | 0 | 30.24 | NG_SR_SML_C → C_GAS_STRG → H2_T&D_P → H2_IND_BOIL_HEAT | Industrial heat | Public acceptability | 30.24 | 1379 |  |  | NG_SR_SML_C | C_GAS_STRG | H2_T&D_P | H2_IND_BOIL_HEAT
| Natural gas | Small centralized natural gas steam reforming | Central gas storage | Liquid hydrogen truck | Industrial H2 boiler | Industrial heat | Industry | FCH | Public acceptability | 1 | 1 | 1 | 1 | 4 | Small centralized natural gas steam reforming-Public acceptability | Central gas storage-Public acceptability | Liquid hydrogen truck-Public acceptability | Industrial H2 boiler-Public acceptability | 90 | 60 | 100 | 80 | 0 | 43.2 | NG_SR_SML_C → C_GAS_STRG → LQ_TRUCK → H2_IND_BOIL_HEAT | Industrial heat | Public acceptability | 43.2 | 1380 |  |  | NG_SR_SML_C | C_GAS_STRG | LQ_TRUCK | H2_IND_BOIL_HEAT
| Natural gas | Small centralized natural gas steam reforming | Central gas storage | Onsite | Industrial H2 boiler | Industrial heat | Industry | FCH | Public acceptability | 1 | 1 | 1 | 1 | 4 | Small centralized natural gas steam reforming-Public acceptability | Central gas storage-Public acceptability | Onsite-Public acceptability | Industrial H2 boiler-Public acceptability | 90 | 60 | 90 | 80 | 0 | 38.88 | NG_SR_SML_C → C_GAS_STRG → ONSITE_USE → H2_IND_BOIL_HEAT | Industrial heat | Public acceptability | 38.88 | 1381 |  |  | NG_SR_SML_C | C_GAS_STRG | ONSITE_USE | H2_IND_BOIL_HEAT
| Natural gas | Medium decentralized natural gas steam reforming | Distributed gas storage | Onsite | Industrial H2 boiler | Industrial heat | Industry | FCH | Public acceptability | 1 | 1 | 1 | 1 | 4 | Medium decentralized natural gas steam reforming-Public acceptability | Distributed gas storage-Public acceptability | Onsite-Public acceptability | Industrial H2 boiler-Public acceptability | 100 | 60 | 90 | 80 | 0 | 43.2 | NG_SR_MED_D → D_GAS_STRG → ONSITE_USE → H2_IND_BOIL_HEAT | Industrial heat | Public acceptability | 43.2 | 1382 |  |  | NG_SR_MED_D | D_GAS_STRG | ONSITE_USE | H2_IND_BOIL_HEAT
| Natural gas | Small decentralized natural gas steam reforming | Distributed gas storage | Onsite | Industrial H2 boiler | Industrial heat | Industry | FCH | Public acceptability | 1 | 1 | 1 | 1 | 4 | Small decentralized natural gas steam reforming-Public acceptability | Distributed gas storage-Public acceptability | Onsite-Public acceptability | Industrial H2 boiler-Public acceptability | 100 | 60 | 90 | 80 | 0 | 43.2 | NG_SR_SML_D → D_GAS_STRG → ONSITE_USE → H2_IND_BOIL_HEAT | Industrial heat | Public acceptability | 43.2 | 1383 |  |  | NG_SR_SML_D | D_GAS_STRG | ONSITE_USE | H2_IND_BOIL_HEAT
| Biomass | Medium centralized biomass gasification | Central gas storage | Blending in natural gas pipeline | District-CHP with H2 fuel cell (power) | Grid electricity | Power | FCH | Public acceptability | 0 | 1 | 0 | 0 | 1 | Medium centralized biomass gasification-Public acceptability | Central gas storage-Public acceptability | Blending in natural gas pipeline-Public acceptability | District-CHP with H2 fuel cell (power)-Public acceptability | 70 | 60 | 90 | 0 | 80 | 30.24 | BIO_GSF_MED_C → C_GAS_STRG → H2_BLND_NG_P → H2_FC_DCHP_PWR | Grid electricity | Public acceptability | 30.24 | 1384 |  |  | BIO_GSF_MED_C | C_GAS_STRG | H2_BLND_NG_P | H2_FC_DCHP_PWR
| Biomass | Medium centralized biomass gasification | Central gas storage | Hydrogen transmission & distribution pipeline | District-CHP with H2 fuel cell (power) | Grid electricity | Power | FCH | Public acceptability | 0 | 1 | 1 | 0 | 2 | Medium centralized biomass gasification-Public acceptability | Central gas storage-Public acceptability | Hydrogen transmission & distribution pipeline-Public acceptability | District-CHP with H2 fuel cell (power)-Public acceptability | 70 | 60 | 70 | 0 | 80 | 23.52 | BIO_GSF_MED_C → C_GAS_STRG → H2_T&D_P → H2_FC_DCHP_PWR | Grid electricity | Public acceptability | 23.52 | 1385 |  |  | BIO_GSF_MED_C | C_GAS_STRG | H2_T&D_P | H2_FC_DCHP_PWR
| Biomass | Medium centralized biomass gasification | Central gas storage | Liquid hydrogen truck | District-CHP with H2 fuel cell (power) | Grid electricity | Power | FCH | Public acceptability | 0 | 1 | 1 | 0 | 2 | Medium centralized biomass gasification-Public acceptability | Central gas storage-Public acceptability | Liquid hydrogen truck-Public acceptability | District-CHP with H2 fuel cell (power)-Public acceptability | 70 | 60 | 100 | 0 | 80 | 33.6 | BIO_GSF_MED_C → C_GAS_STRG → LQ_TRUCK → H2_FC_DCHP_PWR | Grid electricity | Public acceptability | 33.6 | 1386 |  |  | BIO_GSF_MED_C | C_GAS_STRG | LQ_TRUCK | H2_FC_DCHP_PWR
| Biomass | Medium centralized biomass gasification | Central gas storage | Onsite | District-CHP with H2 fuel cell (power) | Grid electricity | Power | FCH | Public acceptability | 0 | 1 | 1 | 0 | 2 | Medium centralized biomass gasification-Public acceptability | Central gas storage-Public acceptability | Onsite-Public acceptability | District-CHP with H2 fuel cell (power)-Public acceptability | 70 | 60 | 90 | 0 | 80 | 30.24 | BIO_GSF_MED_C → C_GAS_STRG → ONSITE_USE → H2_FC_DCHP_PWR | Grid electricity | Public acceptability | 30.24 | 1387 |  |  | BIO_GSF_MED_C | C_GAS_STRG | ONSITE_USE | H2_FC_DCHP_PWR
| Biomass | Medium centralized biomass gasification w/ CCS | Central gas storage | Blending in natural gas pipeline | District-CHP with H2 fuel cell (power) | Grid electricity | Power | FCH | Public acceptability | 0 | 1 | 0 | 0 | 1 | Medium centralized biomass gasification w/ CCS-Public acceptability | Central gas storage-Public acceptability | Blending in natural gas pipeline-Public acceptability | District-CHP with H2 fuel cell (power)-Public acceptability | 60 | 60 | 90 | 0 | 80 | 25.92 | BIO_GSF_CCS_MED_C → C_GAS_STRG → H2_BLND_NG_P → H2_FC_DCHP_PWR | Grid electricity | Public acceptability | 25.92 | 1388 |  |  | BIO_GSF_CCS_MED_C | C_GAS_STRG | H2_BLND_NG_P | H2_FC_DCHP_PWR
| Biomass | Medium centralized biomass gasification w/ CCS | Central gas storage | Hydrogen transmission & distribution pipeline | District-CHP with H2 fuel cell (power) | Grid electricity | Power | FCH | Public acceptability | 0 | 1 | 1 | 0 | 2 | Medium centralized biomass gasification w/ CCS-Public acceptability | Central gas storage-Public acceptability | Hydrogen transmission & distribution pipeline-Public acceptability | District-CHP with H2 fuel cell (power)-Public acceptability | 60 | 60 | 70 | 0 | 80 | 20.16 | BIO_GSF_CCS_MED_C → C_GAS_STRG → H2_T&D_P → H2_FC_DCHP_PWR | Grid electricity | Public acceptability | 20.16 | 1389 |  |  | BIO_GSF_CCS_MED_C | C_GAS_STRG | H2_T&D_P | H2_FC_DCHP_PWR
| Biomass | Medium centralized biomass gasification w/ CCS | Central gas storage | Liquid hydrogen truck | District-CHP with H2 fuel cell (power) | Grid electricity | Power | FCH | Public acceptability | 0 | 1 | 1 | 0 | 2 | Medium centralized biomass gasification w/ CCS-Public acceptability | Central gas storage-Public acceptability | Liquid hydrogen truck-Public acceptability | District-CHP with H2 fuel cell (power)-Public acceptability | 60 | 60 | 100 | 0 | 80 | 28.8 | BIO_GSF_CCS_MED_C → C_GAS_STRG → LQ_TRUCK → H2_FC_DCHP_PWR | Grid electricity | Public acceptability | 28.8 | 1390 |  |  | BIO_GSF_CCS_MED_C | C_GAS_STRG | LQ_TRUCK | H2_FC_DCHP_PWR
| Biomass | Medium centralized biomass gasification w/ CCS | Central gas storage | Onsite | District-CHP with H2 fuel cell (power) | Grid electricity | Power | FCH | Public acceptability | 0 | 1 | 1 | 0 | 2 | Medium centralized biomass gasification w/ CCS-Public acceptability | Central gas storage-Public acceptability | Onsite-Public acceptability | District-CHP with H2 fuel cell (power)-Public acceptability | 60 | 60 | 90 | 0 | 80 | 25.92 | BIO_GSF_CCS_MED_C → C_GAS_STRG → ONSITE_USE → H2_FC_DCHP_PWR | Grid electricity | Public acceptability | 25.92 | 1391 |  |  | BIO_GSF_CCS_MED_C | C_GAS_STRG | ONSITE_USE | H2_FC_DCHP_PWR
| Biomass | Small decentralized biomass gasification | Distributed gas storage | Onsite | District-CHP with H2 fuel cell (power) | Grid electricity | Power | FCH | Public acceptability | 0 | 1 | 1 | 0 | 2 | Small decentralized biomass gasification-Public acceptability | Distributed gas storage-Public acceptability | Onsite-Public acceptability | District-CHP with H2 fuel cell (power)-Public acceptability | 70 | 60 | 90 | 0 | 80 | 30.24 | BIO_GSF_SML_D → D_GAS_STRG → ONSITE_USE → H2_FC_DCHP_PWR | Grid electricity | Public acceptability | 30.24 | 1392 |  |  | BIO_GSF_SML_D | D_GAS_STRG | ONSITE_USE | H2_FC_DCHP_PWR
| Biomass | Large centralized biomass steam reforming | Underground storage | Blending in natural gas pipeline | District-CHP with H2 fuel cell (power) | Grid electricity | Power | FCH | Public acceptability | 0 | 0 | 0 | 0 | 0 | Large centralized biomass steam reforming -Public acceptability | Underground storage-Public acceptability | Blending in natural gas pipeline-Public acceptability | District-CHP with H2 fuel cell (power)-Public acceptability | 80 | 60 | 90 | 0 | 80 | 34.56 | BIO_SR_LRG_C → C_UNDRGRND_STRG → H2_BLND_NG_P → H2_FC_DCHP_PWR | Grid electricity | Public acceptability | 34.56 | 1393 |  |  | BIO_SR_LRG_C | C_UNDRGRND_STRG | H2_BLND_NG_P | H2_FC_DCHP_PWR
| Biomass | Large centralized biomass steam reforming | Underground storage | Hydrogen transmission & distribution pipeline | District-CHP with H2 fuel cell (power) | Grid electricity | Power | FCH | Public acceptability | 0 | 0 | 1 | 0 | 1 | Large centralized biomass steam reforming -Public acceptability | Underground storage-Public acceptability | Hydrogen transmission & distribution pipeline-Public acceptability | District-CHP with H2 fuel cell (power)-Public acceptability | 80 | 60 | 70 | 0 | 80 | 26.88 | BIO_SR_LRG_C → C_UNDRGRND_STRG → H2_T&D_P → H2_FC_DCHP_PWR | Grid electricity | Public acceptability | 26.88 | 1394 |  |  | BIO_SR_LRG_C | C_UNDRGRND_STRG | H2_T&D_P | H2_FC_DCHP_PWR
| Biomass | Large centralized biomass steam reforming | Underground storage | Liquid hydrogen truck | District-CHP with H2 fuel cell (power) | Grid electricity | Power | FCH | Public acceptability | 0 | 0 | 1 | 0 | 1 | Large centralized biomass steam reforming -Public acceptability | Underground storage-Public acceptability | Liquid hydrogen truck-Public acceptability | District-CHP with H2 fuel cell (power)-Public acceptability | 80 | 60 | 100 | 0 | 80 | 38.4 | BIO_SR_LRG_C → C_UNDRGRND_STRG → LQ_TRUCK → H2_FC_DCHP_PWR | Grid electricity | Public acceptability | 38.4 | 1395 |  |  | BIO_SR_LRG_C | C_UNDRGRND_STRG | LQ_TRUCK | H2_FC_DCHP_PWR
| Biomass | Large centralized biomass steam reforming | Underground storage | Onsite | District-CHP with H2 fuel cell (power) | Grid electricity | Power | FCH | Public acceptability | 0 | 0 | 1 | 0 | 1 | Large centralized biomass steam reforming -Public acceptability | Underground storage-Public acceptability | Onsite-Public acceptability | District-CHP with H2 fuel cell (power)-Public acceptability | 80 | 60 | 90 | 0 | 80 | 34.56 | BIO_SR_LRG_C → C_UNDRGRND_STRG → ONSITE_USE → H2_FC_DCHP_PWR | Grid electricity | Public acceptability | 34.56 | 1396 |  |  | BIO_SR_LRG_C | C_UNDRGRND_STRG | ONSITE_USE | H2_FC_DCHP_PWR
| Biomass | Large centralized biomass steam reforming | No storage | Hydrogen transmission & distribution pipeline | District-CHP with H2 fuel cell (power) | Grid electricity | Power | FCH | Public acceptability | 0 | 1 | 1 | 0 | 2 | Large centralized biomass steam reforming -Public acceptability | No storage-Public acceptability | Hydrogen transmission & distribution pipeline-Public acceptability | District-CHP with H2 fuel cell (power)-Public acceptability | 80 | 100 | 70 | 0 | 80 | 44.8 | BIO_SR_LRG_C → NO_STRG → H2_T&D_P → H2_FC_DCHP_PWR | Grid electricity | Public acceptability | 44.8 | 1397 |  |  | BIO_SR_LRG_C | NO_STRG | H2_T&D_P | H2_FC_DCHP_PWR
| Electricity | Large centralized electrolysis | Underground storage | Blending in natural gas pipeline | District-CHP with H2 fuel cell (power) | Grid electricity | Power | FCH | Public acceptability | 1 | 0 | 0 | 0 | 1 | Large centralized electrolysis-Public acceptability | Underground storage-Public acceptability | Blending in natural gas pipeline-Public acceptability | District-CHP with H2 fuel cell (power)-Public acceptability | 80 | 60 | 90 | 0 | 80 | 34.56 | ELCTRLYZ_LRG_C → C_UNDRGRND_STRG → H2_BLND_NG_P → H2_FC_DCHP_PWR | Grid electricity | Public acceptability | 34.56 | 1398 |  |  | ELCTRLYZ_LRG_C | C_UNDRGRND_STRG | H2_BLND_NG_P | H2_FC_DCHP_PWR
| Electricity | Large centralized electrolysis | Underground storage | Hydrogen transmission & distribution pipeline | District-CHP with H2 fuel cell (power) | Grid electricity | Power | FCH | Public acceptability | 1 | 0 | 1 | 0 | 2 | Large centralized electrolysis-Public acceptability | Underground storage-Public acceptability | Hydrogen transmission & distribution pipeline-Public acceptability | District-CHP with H2 fuel cell (power)-Public acceptability | 80 | 60 | 70 | 0 | 80 | 26.88 | ELCTRLYZ_LRG_C → C_UNDRGRND_STRG → H2_T&D_P → H2_FC_DCHP_PWR | Grid electricity | Public acceptability | 26.88 | 1399 |  |  | ELCTRLYZ_LRG_C | C_UNDRGRND_STRG | H2_T&D_P | H2_FC_DCHP_PWR
| Electricity | Large centralized electrolysis | Underground storage | Liquid hydrogen truck | District-CHP with H2 fuel cell (power) | Grid electricity | Power | FCH | Public acceptability | 1 | 0 | 1 | 0 | 2 | Large centralized electrolysis-Public acceptability | Underground storage-Public acceptability | Liquid hydrogen truck-Public acceptability | District-CHP with H2 fuel cell (power)-Public acceptability | 80 | 60 | 100 | 0 | 80 | 38.4 | ELCTRLYZ_LRG_C → C_UNDRGRND_STRG → LQ_TRUCK → H2_FC_DCHP_PWR | Grid electricity | Public acceptability | 38.4 | 1400 |  |  | ELCTRLYZ_LRG_C | C_UNDRGRND_STRG | LQ_TRUCK | H2_FC_DCHP_PWR
| Electricity | Large centralized electrolysis | Underground storage | Onsite | District-CHP with H2 fuel cell (power) | Grid electricity | Power | FCH | Public acceptability | 1 | 0 | 1 | 0 | 2 | Large centralized electrolysis-Public acceptability | Underground storage-Public acceptability | Onsite-Public acceptability | District-CHP with H2 fuel cell (power)-Public acceptability | 80 | 60 | 90 | 0 | 80 | 34.56 | ELCTRLYZ_LRG_C → C_UNDRGRND_STRG → ONSITE_USE → H2_FC_DCHP_PWR | Grid electricity | Public acceptability | 34.56 | 1401 |  |  | ELCTRLYZ_LRG_C | C_UNDRGRND_STRG | ONSITE_USE | H2_FC_DCHP_PWR
| Electricity | Large centralized electrolysis | Central gas storage | Blending in natural gas pipeline | District-CHP with H2 fuel cell (power) | Grid electricity | Power | FCH | Public acceptability | 1 | 1 | 0 | 0 | 2 | Large centralized electrolysis-Public acceptability | Central gas storage-Public acceptability | Blending in natural gas pipeline-Public acceptability | District-CHP with H2 fuel cell (power)-Public acceptability | 80 | 60 | 90 | 0 | 80 | 34.56 | ELCTRLYZ_LRG_C → C_GAS_STRG → H2_BLND_NG_P → H2_FC_DCHP_PWR | Grid electricity | Public acceptability | 34.56 | 1402 |  |  | ELCTRLYZ_LRG_C | C_GAS_STRG | H2_BLND_NG_P | H2_FC_DCHP_PWR
| Electricity | Large centralized electrolysis | Central gas storage | Hydrogen transmission & distribution pipeline | District-CHP with H2 fuel cell (power) | Grid electricity | Power | FCH | Public acceptability | 1 | 1 | 1 | 0 | 3 | Large centralized electrolysis-Public acceptability | Central gas storage-Public acceptability | Hydrogen transmission & distribution pipeline-Public acceptability | District-CHP with H2 fuel cell (power)-Public acceptability | 80 | 60 | 70 | 0 | 80 | 26.88 | ELCTRLYZ_LRG_C → C_GAS_STRG → H2_T&D_P → H2_FC_DCHP_PWR | Grid electricity | Public acceptability | 26.88 | 1403 |  |  | ELCTRLYZ_LRG_C | C_GAS_STRG | H2_T&D_P | H2_FC_DCHP_PWR
| Electricity | Large centralized electrolysis | Central gas storage | Liquid hydrogen truck | District-CHP with H2 fuel cell (power) | Grid electricity | Power | FCH | Public acceptability | 1 | 1 | 1 | 0 | 3 | Large centralized electrolysis-Public acceptability | Central gas storage-Public acceptability | Liquid hydrogen truck-Public acceptability | District-CHP with H2 fuel cell (power)-Public acceptability | 80 | 60 | 100 | 0 | 80 | 38.4 | ELCTRLYZ_LRG_C → C_GAS_STRG → LQ_TRUCK → H2_FC_DCHP_PWR | Grid electricity | Public acceptability | 38.4 | 1404 |  |  | ELCTRLYZ_LRG_C | C_GAS_STRG | LQ_TRUCK | H2_FC_DCHP_PWR
| Electricity | Large centralized electrolysis | Central gas storage | Onsite | District-CHP with H2 fuel cell (power) | Grid electricity | Power | FCH | Public acceptability | 1 | 1 | 1 | 0 | 3 | Large centralized electrolysis-Public acceptability | Central gas storage-Public acceptability | Onsite-Public acceptability | District-CHP with H2 fuel cell (power)-Public acceptability | 80 | 60 | 90 | 0 | 80 | 34.56 | ELCTRLYZ_LRG_C → C_GAS_STRG → ONSITE_USE → H2_FC_DCHP_PWR | Grid electricity | Public acceptability | 34.56 | 1405 |  |  | ELCTRLYZ_LRG_C | C_GAS_STRG | ONSITE_USE | H2_FC_DCHP_PWR
| Electricity | Medium centralized electrolysis | Central gas storage | Blending in natural gas pipeline | District-CHP with H2 fuel cell (power) | Grid electricity | Power | FCH | Public acceptability | 1 | 1 | 0 | 0 | 2 | Medium centralized electrolysis-Public acceptability | Central gas storage-Public acceptability | Blending in natural gas pipeline-Public acceptability | District-CHP with H2 fuel cell (power)-Public acceptability | 90 | 60 | 90 | 0 | 80 | 38.88 | ELCTRLYZ_MED_C → C_GAS_STRG → H2_BLND_NG_P → H2_FC_DCHP_PWR | Grid electricity | Public acceptability | 38.88 | 1406 |  |  | ELCTRLYZ_MED_C | C_GAS_STRG | H2_BLND_NG_P | H2_FC_DCHP_PWR
| Electricity | Medium centralized electrolysis | Central gas storage | Hydrogen transmission & distribution pipeline | District-CHP with H2 fuel cell (power) | Grid electricity | Power | FCH | Public acceptability | 1 | 1 | 1 | 0 | 3 | Medium centralized electrolysis-Public acceptability | Central gas storage-Public acceptability | Hydrogen transmission & distribution pipeline-Public acceptability | District-CHP with H2 fuel cell (power)-Public acceptability | 90 | 60 | 70 | 0 | 80 | 30.24 | ELCTRLYZ_MED_C → C_GAS_STRG → H2_T&D_P → H2_FC_DCHP_PWR | Grid electricity | Public acceptability | 30.24 | 1407 |  |  | ELCTRLYZ_MED_C | C_GAS_STRG | H2_T&D_P | H2_FC_DCHP_PWR
| Electricity | Medium centralized electrolysis | Central gas storage | Liquid hydrogen truck | District-CHP with H2 fuel cell (power) | Grid electricity | Power | FCH | Public acceptability | 1 | 1 | 1 | 0 | 3 | Medium centralized electrolysis-Public acceptability | Central gas storage-Public acceptability | Liquid hydrogen truck-Public acceptability | District-CHP with H2 fuel cell (power)-Public acceptability | 90 | 60 | 100 | 0 | 80 | 43.2 | ELCTRLYZ_MED_C → C_GAS_STRG → LQ_TRUCK → H2_FC_DCHP_PWR | Grid electricity | Public acceptability | 43.2 | 1408 |  |  | ELCTRLYZ_MED_C | C_GAS_STRG | LQ_TRUCK | H2_FC_DCHP_PWR
| Electricity | Medium centralized electrolysis | Central gas storage | Onsite | District-CHP with H2 fuel cell (power) | Grid electricity | Power | FCH | Public acceptability | 1 | 1 | 1 | 0 | 3 | Medium centralized electrolysis-Public acceptability | Central gas storage-Public acceptability | Onsite-Public acceptability | District-CHP with H2 fuel cell (power)-Public acceptability | 90 | 60 | 90 | 0 | 80 | 38.88 | ELCTRLYZ_MED_C → C_GAS_STRG → ONSITE_USE → H2_FC_DCHP_PWR | Grid electricity | Public acceptability | 38.88 | 1409 |  |  | ELCTRLYZ_MED_C | C_GAS_STRG | ONSITE_USE | H2_FC_DCHP_PWR
| Electricity | Small decentralized electrolysis | Distributed gas storage | Onsite | District-CHP with H2 fuel cell (power) | Grid electricity | Power | FCH | Public acceptability | 1 | 1 | 1 | 0 | 3 | Small decentralized electrolysis-Public acceptability | Distributed gas storage-Public acceptability | Onsite-Public acceptability | District-CHP with H2 fuel cell (power)-Public acceptability | 90 | 60 | 90 | 0 | 80 | 38.88 | ELCTRLYZ_SML_D → D_GAS_STRG → ONSITE_USE → H2_FC_DCHP_PWR | Grid electricity | Public acceptability | 38.88 | 1410 |  |  | ELCTRLYZ_SML_D | D_GAS_STRG | ONSITE_USE | H2_FC_DCHP_PWR
| Natural gas | Large centralized natural gas steam reforming | Underground storage | Blending in natural gas pipeline | District-CHP with H2 fuel cell (power) | Grid electricity | Power | FCH | Public acceptability | 1 | 0 | 0 | 0 | 1 | Large centralized natural gas steam reforming-Public acceptability | Underground storage-Public acceptability | Blending in natural gas pipeline-Public acceptability | District-CHP with H2 fuel cell (power)-Public acceptability | 90 | 60 | 90 | 0 | 80 | 38.88 | NG_SR_LRG_C → C_UNDRGRND_STRG → H2_BLND_NG_P → H2_FC_DCHP_PWR | Grid electricity | Public acceptability | 38.88 | 1411 |  |  | NG_SR_LRG_C | C_UNDRGRND_STRG | H2_BLND_NG_P | H2_FC_DCHP_PWR
| Natural gas | Large centralized natural gas steam reforming | Underground storage | Hydrogen transmission & distribution pipeline | District-CHP with H2 fuel cell (power) | Grid electricity | Power | FCH | Public acceptability | 1 | 0 | 1 | 0 | 2 | Large centralized natural gas steam reforming-Public acceptability | Underground storage-Public acceptability | Hydrogen transmission & distribution pipeline-Public acceptability | District-CHP with H2 fuel cell (power)-Public acceptability | 90 | 60 | 70 | 0 | 80 | 30.24 | NG_SR_LRG_C → C_UNDRGRND_STRG → H2_T&D_P → H2_FC_DCHP_PWR | Grid electricity | Public acceptability | 30.24 | 1412 |  |  | NG_SR_LRG_C | C_UNDRGRND_STRG | H2_T&D_P | H2_FC_DCHP_PWR
| Natural gas | Large centralized natural gas steam reforming | Underground storage | Liquid hydrogen truck | District-CHP with H2 fuel cell (power) | Grid electricity | Power | FCH | Public acceptability | 1 | 0 | 1 | 0 | 2 | Large centralized natural gas steam reforming-Public acceptability | Underground storage-Public acceptability | Liquid hydrogen truck-Public acceptability | District-CHP with H2 fuel cell (power)-Public acceptability | 90 | 60 | 100 | 0 | 80 | 43.2 | NG_SR_LRG_C → C_UNDRGRND_STRG → LQ_TRUCK → H2_FC_DCHP_PWR | Grid electricity | Public acceptability | 43.2 | 1413 |  |  | NG_SR_LRG_C | C_UNDRGRND_STRG | LQ_TRUCK | H2_FC_DCHP_PWR
| Natural gas | Large centralized natural gas steam reforming | Underground storage | Onsite | District-CHP with H2 fuel cell (power) | Grid electricity | Power | FCH | Public acceptability | 1 | 0 | 1 | 0 | 2 | Large centralized natural gas steam reforming-Public acceptability | Underground storage-Public acceptability | Onsite-Public acceptability | District-CHP with H2 fuel cell (power)-Public acceptability | 90 | 60 | 90 | 0 | 80 | 38.88 | NG_SR_LRG_C → C_UNDRGRND_STRG → ONSITE_USE → H2_FC_DCHP_PWR | Grid electricity | Public acceptability | 38.88 | 1414 |  |  | NG_SR_LRG_C | C_UNDRGRND_STRG | ONSITE_USE | H2_FC_DCHP_PWR
| Natural gas | Large centralized natural gas steam reforming | No storage | Hydrogen transmission & distribution pipeline | District-CHP with H2 fuel cell (power) | Grid electricity | Power | FCH | Public acceptability | 1 | 1 | 1 | 0 | 3 | Large centralized natural gas steam reforming-Public acceptability | No storage-Public acceptability | Hydrogen transmission & distribution pipeline-Public acceptability | District-CHP with H2 fuel cell (power)-Public acceptability | 90 | 100 | 70 | 0 | 80 | 50.4 | NG_SR_LRG_C → NO_STRG → H2_T&D_P → H2_FC_DCHP_PWR | Grid electricity | Public acceptability | 50.4 | 1415 |  |  | NG_SR_LRG_C | NO_STRG | H2_T&D_P | H2_FC_DCHP_PWR
| Natural gas | Small centralized natural gas steam reforming | Central gas storage | Blending in natural gas pipeline | District-CHP with H2 fuel cell (power) | Grid electricity | Power | FCH | Public acceptability | 1 | 1 | 0 | 0 | 2 | Small centralized natural gas steam reforming-Public acceptability | Central gas storage-Public acceptability | Blending in natural gas pipeline-Public acceptability | District-CHP with H2 fuel cell (power)-Public acceptability | 90 | 60 | 90 | 0 | 80 | 38.88 | NG_SR_SML_C → C_GAS_STRG → H2_BLND_NG_P → H2_FC_DCHP_PWR | Grid electricity | Public acceptability | 38.88 | 1416 |  |  | NG_SR_SML_C | C_GAS_STRG | H2_BLND_NG_P | H2_FC_DCHP_PWR
| Natural gas | Small centralized natural gas steam reforming | Central gas storage | Hydrogen transmission & distribution pipeline | District-CHP with H2 fuel cell (power) | Grid electricity | Power | FCH | Public acceptability | 1 | 1 | 1 | 0 | 3 | Small centralized natural gas steam reforming-Public acceptability | Central gas storage-Public acceptability | Hydrogen transmission & distribution pipeline-Public acceptability | District-CHP with H2 fuel cell (power)-Public acceptability | 90 | 60 | 70 | 0 | 80 | 30.24 | NG_SR_SML_C → C_GAS_STRG → H2_T&D_P → H2_FC_DCHP_PWR | Grid electricity | Public acceptability | 30.24 | 1417 |  |  | NG_SR_SML_C | C_GAS_STRG | H2_T&D_P | H2_FC_DCHP_PWR
| Natural gas | Small centralized natural gas steam reforming | Central gas storage | Liquid hydrogen truck | District-CHP with H2 fuel cell (power) | Grid electricity | Power | FCH | Public acceptability | 1 | 1 | 1 | 0 | 3 | Small centralized natural gas steam reforming-Public acceptability | Central gas storage-Public acceptability | Liquid hydrogen truck-Public acceptability | District-CHP with H2 fuel cell (power)-Public acceptability | 90 | 60 | 100 | 0 | 80 | 43.2 | NG_SR_SML_C → C_GAS_STRG → LQ_TRUCK → H2_FC_DCHP_PWR | Grid electricity | Public acceptability | 43.2 | 1418 |  |  | NG_SR_SML_C | C_GAS_STRG | LQ_TRUCK | H2_FC_DCHP_PWR
| Natural gas | Small centralized natural gas steam reforming | Central gas storage | Onsite | District-CHP with H2 fuel cell (power) | Grid electricity | Power | FCH | Public acceptability | 1 | 1 | 1 | 0 | 3 | Small centralized natural gas steam reforming-Public acceptability | Central gas storage-Public acceptability | Onsite-Public acceptability | District-CHP with H2 fuel cell (power)-Public acceptability | 90 | 60 | 90 | 0 | 80 | 38.88 | NG_SR_SML_C → C_GAS_STRG → ONSITE_USE → H2_FC_DCHP_PWR | Grid electricity | Public acceptability | 38.88 | 1419 |  |  | NG_SR_SML_C | C_GAS_STRG | ONSITE_USE | H2_FC_DCHP_PWR
| Natural gas | Medium decentralized natural gas steam reforming | Distributed gas storage | Onsite | District-CHP with H2 fuel cell (power) | Grid electricity | Power | FCH | Public acceptability | 1 | 1 | 1 | 0 | 3 | Medium decentralized natural gas steam reforming-Public acceptability | Distributed gas storage-Public acceptability | Onsite-Public acceptability | District-CHP with H2 fuel cell (power)-Public acceptability | 100 | 60 | 90 | 0 | 80 | 43.2 | NG_SR_MED_D → D_GAS_STRG → ONSITE_USE → H2_FC_DCHP_PWR | Grid electricity | Public acceptability | 43.2 | 1420 |  |  | NG_SR_MED_D | D_GAS_STRG | ONSITE_USE | H2_FC_DCHP_PWR
| Natural gas | Small decentralized natural gas steam reforming | Distributed gas storage | Onsite | District-CHP with H2 fuel cell (power) | Grid electricity | Power | FCH | Public acceptability | 1 | 1 | 1 | 0 | 3 | Small decentralized natural gas steam reforming-Public acceptability | Distributed gas storage-Public acceptability | Onsite-Public acceptability | District-CHP with H2 fuel cell (power)-Public acceptability | 100 | 60 | 90 | 0 | 80 | 43.2 | NG_SR_SML_D → D_GAS_STRG → ONSITE_USE → H2_FC_DCHP_PWR | Grid electricity | Public acceptability | 43.2 | 1421 |  |  | NG_SR_SML_D | D_GAS_STRG | ONSITE_USE | H2_FC_DCHP_PWR
| Biomass | Medium centralized biomass gasification | Central gas storage | Methanation | District-CHP with natural gas fuel cell (power) | Grid electricity | Power | FCH | Public acceptability | 0 | 1 | 0 | 1 | 2 | Medium centralized biomass gasification-Public acceptability | Central gas storage-Public acceptability | Methanation-Public acceptability | District-CHP with natural gas fuel cell (power)-Public acceptability | 70 | 60 | 70 | 0 | 80 | 23.52 | BIO_GSF_MED_C → C_GAS_STRG → METHANATION → NG_FC_DCHP_PWR | Grid electricity | Public acceptability | 23.52 | 1422 |  |  | BIO_GSF_MED_C | C_GAS_STRG | METHANATION | NG_FC_DCHP_PWR
| Biomass | Medium centralized biomass gasification w/ CCS | Central gas storage | Methanation | District-CHP with natural gas fuel cell (power) | Grid electricity | Power | FCH | Public acceptability | 0 | 1 | 0 | 1 | 2 | Medium centralized biomass gasification w/ CCS-Public acceptability | Central gas storage-Public acceptability | Methanation-Public acceptability | District-CHP with natural gas fuel cell (power)-Public acceptability | 60 | 60 | 70 | 0 | 80 | 20.16 | BIO_GSF_CCS_MED_C → C_GAS_STRG → METHANATION → NG_FC_DCHP_PWR | Grid electricity | Public acceptability | 20.16 | 1423 |  |  | BIO_GSF_CCS_MED_C | C_GAS_STRG | METHANATION | NG_FC_DCHP_PWR
| Biomass | Large centralized biomass steam reforming | Underground storage | Methanation | District-CHP with natural gas fuel cell (power) | Grid electricity | Power | FCH | Public acceptability | 0 | 0 | 0 | 1 | 1 | Large centralized biomass steam reforming -Public acceptability | Underground storage-Public acceptability | Methanation-Public acceptability | District-CHP with natural gas fuel cell (power)-Public acceptability | 80 | 60 | 70 | 0 | 80 | 26.88 | BIO_SR_LRG_C → C_UNDRGRND_STRG → METHANATION → NG_FC_DCHP_PWR | Grid electricity | Public acceptability | 26.88 | 1424 |  |  | BIO_SR_LRG_C | C_UNDRGRND_STRG | METHANATION | NG_FC_DCHP_PWR
| Electricity | Large centralized electrolysis | Underground storage | Methanation | District-CHP with natural gas fuel cell (power) | Grid electricity | Power | FCH | Public acceptability | 1 | 0 | 0 | 1 | 2 | Large centralized electrolysis-Public acceptability | Underground storage-Public acceptability | Methanation-Public acceptability | District-CHP with natural gas fuel cell (power)-Public acceptability | 80 | 60 | 70 | 0 | 80 | 26.88 | ELCTRLYZ_LRG_C → C_UNDRGRND_STRG → METHANATION → NG_FC_DCHP_PWR | Grid electricity | Public acceptability | 26.88 | 1425 |  |  | ELCTRLYZ_LRG_C | C_UNDRGRND_STRG | METHANATION | NG_FC_DCHP_PWR
| Electricity | Large centralized electrolysis | Central gas storage | Methanation | District-CHP with natural gas fuel cell (power) | Grid electricity | Power | FCH | Public acceptability | 1 | 1 | 0 | 1 | 3 | Large centralized electrolysis-Public acceptability | Central gas storage-Public acceptability | Methanation-Public acceptability | District-CHP with natural gas fuel cell (power)-Public acceptability | 80 | 60 | 70 | 0 | 80 | 26.88 | ELCTRLYZ_LRG_C → C_GAS_STRG → METHANATION → NG_FC_DCHP_PWR | Grid electricity | Public acceptability | 26.88 | 1426 |  |  | ELCTRLYZ_LRG_C | C_GAS_STRG | METHANATION | NG_FC_DCHP_PWR
| Electricity | Medium centralized electrolysis | Central gas storage | Methanation | District-CHP with natural gas fuel cell (power) | Grid electricity | Power | FCH | Public acceptability | 1 | 1 | 0 | 1 | 3 | Medium centralized electrolysis-Public acceptability | Central gas storage-Public acceptability | Methanation-Public acceptability | District-CHP with natural gas fuel cell (power)-Public acceptability | 90 | 60 | 70 | 0 | 80 | 30.24 | ELCTRLYZ_MED_C → C_GAS_STRG → METHANATION → NG_FC_DCHP_PWR | Grid electricity | Public acceptability | 30.24 | 1427 |  |  | ELCTRLYZ_MED_C | C_GAS_STRG | METHANATION | NG_FC_DCHP_PWR
| Natural gas | Large centralized natural gas steam reforming | Underground storage | Methanation | District-CHP with natural gas fuel cell (power) | Grid electricity | Power | FCH | Public acceptability | 1 | 0 | 0 | 1 | 2 | Large centralized natural gas steam reforming-Public acceptability | Underground storage-Public acceptability | Methanation-Public acceptability | District-CHP with natural gas fuel cell (power)-Public acceptability | 90 | 60 | 70 | 0 | 80 | 30.24 | NG_SR_LRG_C → C_UNDRGRND_STRG → METHANATION → NG_FC_DCHP_PWR | Grid electricity | Public acceptability | 30.24 | 1428 |  |  | NG_SR_LRG_C | C_UNDRGRND_STRG | METHANATION | NG_FC_DCHP_PWR
| Natural gas | Small centralized natural gas steam reforming | Central gas storage | Methanation | District-CHP with natural gas fuel cell (power) | Grid electricity | Power | FCH | Public acceptability | 1 | 1 | 0 | 1 | 3 | Small centralized natural gas steam reforming-Public acceptability | Central gas storage-Public acceptability | Methanation-Public acceptability | District-CHP with natural gas fuel cell (power)-Public acceptability | 90 | 60 | 70 | 0 | 80 | 30.24 | NG_SR_SML_C → C_GAS_STRG → METHANATION → NG_FC_DCHP_PWR | Grid electricity | Public acceptability | 30.24 | 1429 |  |  | NG_SR_SML_C | C_GAS_STRG | METHANATION | NG_FC_DCHP_PWR
| Natural gas | Natural gas production | Natural gas storage | Natural gas transport | District-CHP with natural gas fuel cell (power) | Grid electricity | Power | FCH | Public acceptability | 1 | 1 | 1 | 1 | 4 | Natural gas production-Public acceptability | Natural gas storage-Public acceptability | Natural gas transport-Public acceptability | District-CHP with natural gas fuel cell (power)-Public acceptability | 100 | 80 | 90 | 0 | 80 | 57.6 | [NG_PROD] → [NG_STRG] → [NG_TRNSP] → NG_FC_DCHP_PWR | Grid electricity | Public acceptability | 57.6 | 1430 |  |  | [NG_PROD] | [NG_STRG] | [NG_TRNSP] | NG_FC_DCHP_PWR
| Biomass | Medium centralized biomass gasification | Central gas storage | Blending in natural gas pipeline | Hydrogen turbine (CC) | Grid electricity | Power | FCH | Public acceptability | 0 | 1 | 0 | 0 | 1 | Medium centralized biomass gasification-Public acceptability | Central gas storage-Public acceptability | Blending in natural gas pipeline-Public acceptability | Hydrogen turbine (CC)-Public acceptability | 70 | 60 | 90 | 0 | 80 | 30.24 | BIO_GSF_MED_C → C_GAS_STRG → H2_BLND_NG_P → H2_CCGT_PWR | Grid electricity | Public acceptability | 30.24 | 1431 |  |  | BIO_GSF_MED_C | C_GAS_STRG | H2_BLND_NG_P | H2_CCGT_PWR
| Biomass | Medium centralized biomass gasification | Central gas storage | Hydrogen transmission & distribution pipeline | Hydrogen turbine (CC) | Grid electricity | Power | FCH | Public acceptability | 0 | 1 | 1 | 0 | 2 | Medium centralized biomass gasification-Public acceptability | Central gas storage-Public acceptability | Hydrogen transmission & distribution pipeline-Public acceptability | Hydrogen turbine (CC)-Public acceptability | 70 | 60 | 70 | 0 | 80 | 23.52 | BIO_GSF_MED_C → C_GAS_STRG → H2_T&D_P → H2_CCGT_PWR | Grid electricity | Public acceptability | 23.52 | 1432 |  |  | BIO_GSF_MED_C | C_GAS_STRG | H2_T&D_P | H2_CCGT_PWR
| Biomass | Medium centralized biomass gasification | Central gas storage | Liquid hydrogen truck | Hydrogen turbine (CC) | Grid electricity | Power | FCH | Public acceptability | 0 | 1 | 1 | 0 | 2 | Medium centralized biomass gasification-Public acceptability | Central gas storage-Public acceptability | Liquid hydrogen truck-Public acceptability | Hydrogen turbine (CC)-Public acceptability | 70 | 60 | 100 | 0 | 80 | 33.6 | BIO_GSF_MED_C → C_GAS_STRG → LQ_TRUCK → H2_CCGT_PWR | Grid electricity | Public acceptability | 33.6 | 1433 |  |  | BIO_GSF_MED_C | C_GAS_STRG | LQ_TRUCK | H2_CCGT_PWR
| Biomass | Medium centralized biomass gasification | Central gas storage | Onsite | Hydrogen turbine (CC) | Grid electricity | Power | FCH | Public acceptability | 0 | 1 | 1 | 0 | 2 | Medium centralized biomass gasification-Public acceptability | Central gas storage-Public acceptability | Onsite-Public acceptability | Hydrogen turbine (CC)-Public acceptability | 70 | 60 | 90 | 0 | 80 | 30.24 | BIO_GSF_MED_C → C_GAS_STRG → ONSITE_USE → H2_CCGT_PWR | Grid electricity | Public acceptability | 30.24 | 1434 |  |  | BIO_GSF_MED_C | C_GAS_STRG | ONSITE_USE | H2_CCGT_PWR
| Biomass | Medium centralized biomass gasification w/ CCS | Central gas storage | Blending in natural gas pipeline | Hydrogen turbine (CC) | Grid electricity | Power | FCH | Public acceptability | 0 | 1 | 0 | 0 | 1 | Medium centralized biomass gasification w/ CCS-Public acceptability | Central gas storage-Public acceptability | Blending in natural gas pipeline-Public acceptability | Hydrogen turbine (CC)-Public acceptability | 60 | 60 | 90 | 0 | 80 | 25.92 | BIO_GSF_CCS_MED_C → C_GAS_STRG → H2_BLND_NG_P → H2_CCGT_PWR | Grid electricity | Public acceptability | 25.92 | 1435 |  |  | BIO_GSF_CCS_MED_C | C_GAS_STRG | H2_BLND_NG_P | H2_CCGT_PWR
| Biomass | Medium centralized biomass gasification w/ CCS | Central gas storage | Hydrogen transmission & distribution pipeline | Hydrogen turbine (CC) | Grid electricity | Power | FCH | Public acceptability | 0 | 1 | 1 | 0 | 2 | Medium centralized biomass gasification w/ CCS-Public acceptability | Central gas storage-Public acceptability | Hydrogen transmission & distribution pipeline-Public acceptability | Hydrogen turbine (CC)-Public acceptability | 60 | 60 | 70 | 0 | 80 | 20.16 | BIO_GSF_CCS_MED_C → C_GAS_STRG → H2_T&D_P → H2_CCGT_PWR | Grid electricity | Public acceptability | 20.16 | 1436 |  |  | BIO_GSF_CCS_MED_C | C_GAS_STRG | H2_T&D_P | H2_CCGT_PWR
| Biomass | Medium centralized biomass gasification w/ CCS | Central gas storage | Liquid hydrogen truck | Hydrogen turbine (CC) | Grid electricity | Power | FCH | Public acceptability | 0 | 1 | 1 | 0 | 2 | Medium centralized biomass gasification w/ CCS-Public acceptability | Central gas storage-Public acceptability | Liquid hydrogen truck-Public acceptability | Hydrogen turbine (CC)-Public acceptability | 60 | 60 | 100 | 0 | 80 | 28.8 | BIO_GSF_CCS_MED_C → C_GAS_STRG → LQ_TRUCK → H2_CCGT_PWR | Grid electricity | Public acceptability | 28.8 | 1437 |  |  | BIO_GSF_CCS_MED_C | C_GAS_STRG | LQ_TRUCK | H2_CCGT_PWR
| Biomass | Medium centralized biomass gasification w/ CCS | Central gas storage | Onsite | Hydrogen turbine (CC) | Grid electricity | Power | FCH | Public acceptability | 0 | 1 | 1 | 0 | 2 | Medium centralized biomass gasification w/ CCS-Public acceptability | Central gas storage-Public acceptability | Onsite-Public acceptability | Hydrogen turbine (CC)-Public acceptability | 60 | 60 | 90 | 0 | 80 | 25.92 | BIO_GSF_CCS_MED_C → C_GAS_STRG → ONSITE_USE → H2_CCGT_PWR | Grid electricity | Public acceptability | 25.92 | 1438 |  |  | BIO_GSF_CCS_MED_C | C_GAS_STRG | ONSITE_USE | H2_CCGT_PWR
| Biomass | Small decentralized biomass gasification | Distributed gas storage | Onsite | Hydrogen turbine (CC) | Grid electricity | Power | FCH | Public acceptability | 0 | 1 | 1 | 0 | 2 | Small decentralized biomass gasification-Public acceptability | Distributed gas storage-Public acceptability | Onsite-Public acceptability | Hydrogen turbine (CC)-Public acceptability | 70 | 60 | 90 | 0 | 80 | 30.24 | BIO_GSF_SML_D → D_GAS_STRG → ONSITE_USE → H2_CCGT_PWR | Grid electricity | Public acceptability | 30.24 | 1439 |  |  | BIO_GSF_SML_D | D_GAS_STRG | ONSITE_USE | H2_CCGT_PWR
| Biomass | Large centralized biomass steam reforming | Underground storage | Blending in natural gas pipeline | Hydrogen turbine (CC) | Grid electricity | Power | FCH | Public acceptability | 0 | 0 | 0 | 0 | 0 | Large centralized biomass steam reforming -Public acceptability | Underground storage-Public acceptability | Blending in natural gas pipeline-Public acceptability | Hydrogen turbine (CC)-Public acceptability | 80 | 60 | 90 | 0 | 80 | 34.56 | BIO_SR_LRG_C → C_UNDRGRND_STRG → H2_BLND_NG_P → H2_CCGT_PWR | Grid electricity | Public acceptability | 34.56 | 1440 |  |  | BIO_SR_LRG_C | C_UNDRGRND_STRG | H2_BLND_NG_P | H2_CCGT_PWR
| Biomass | Large centralized biomass steam reforming | Underground storage | Hydrogen transmission & distribution pipeline | Hydrogen turbine (CC) | Grid electricity | Power | FCH | Public acceptability | 0 | 0 | 1 | 0 | 1 | Large centralized biomass steam reforming -Public acceptability | Underground storage-Public acceptability | Hydrogen transmission & distribution pipeline-Public acceptability | Hydrogen turbine (CC)-Public acceptability | 80 | 60 | 70 | 0 | 80 | 26.88 | BIO_SR_LRG_C → C_UNDRGRND_STRG → H2_T&D_P → H2_CCGT_PWR | Grid electricity | Public acceptability | 26.88 | 1441 |  |  | BIO_SR_LRG_C | C_UNDRGRND_STRG | H2_T&D_P | H2_CCGT_PWR
| Biomass | Large centralized biomass steam reforming | Underground storage | Liquid hydrogen truck | Hydrogen turbine (CC) | Grid electricity | Power | FCH | Public acceptability | 0 | 0 | 1 | 0 | 1 | Large centralized biomass steam reforming -Public acceptability | Underground storage-Public acceptability | Liquid hydrogen truck-Public acceptability | Hydrogen turbine (CC)-Public acceptability | 80 | 60 | 100 | 0 | 80 | 38.4 | BIO_SR_LRG_C → C_UNDRGRND_STRG → LQ_TRUCK → H2_CCGT_PWR | Grid electricity | Public acceptability | 38.4 | 1442 |  |  | BIO_SR_LRG_C | C_UNDRGRND_STRG | LQ_TRUCK | H2_CCGT_PWR
| Biomass | Large centralized biomass steam reforming | Underground storage | Onsite | Hydrogen turbine (CC) | Grid electricity | Power | FCH | Public acceptability | 0 | 0 | 1 | 0 | 1 | Large centralized biomass steam reforming -Public acceptability | Underground storage-Public acceptability | Onsite-Public acceptability | Hydrogen turbine (CC)-Public acceptability | 80 | 60 | 90 | 0 | 80 | 34.56 | BIO_SR_LRG_C → C_UNDRGRND_STRG → ONSITE_USE → H2_CCGT_PWR | Grid electricity | Public acceptability | 34.56 | 1443 |  |  | BIO_SR_LRG_C | C_UNDRGRND_STRG | ONSITE_USE | H2_CCGT_PWR
| Biomass | Large centralized biomass steam reforming | No storage | Hydrogen transmission & distribution pipeline | Hydrogen turbine (CC) | Grid electricity | Power | FCH | Public acceptability | 0 | 1 | 1 | 0 | 2 | Large centralized biomass steam reforming -Public acceptability | No storage-Public acceptability | Hydrogen transmission & distribution pipeline-Public acceptability | Hydrogen turbine (CC)-Public acceptability | 80 | 100 | 70 | 0 | 80 | 44.8 | BIO_SR_LRG_C → NO_STRG → H2_T&D_P → H2_CCGT_PWR | Grid electricity | Public acceptability | 44.8 | 1444 |  |  | BIO_SR_LRG_C | NO_STRG | H2_T&D_P | H2_CCGT_PWR
| Electricity | Large centralized electrolysis | Underground storage | Blending in natural gas pipeline | Hydrogen turbine (CC) | Grid electricity | Power | FCH | Public acceptability | 1 | 0 | 0 | 0 | 1 | Large centralized electrolysis-Public acceptability | Underground storage-Public acceptability | Blending in natural gas pipeline-Public acceptability | Hydrogen turbine (CC)-Public acceptability | 80 | 60 | 90 | 0 | 80 | 34.56 | ELCTRLYZ_LRG_C → C_UNDRGRND_STRG → H2_BLND_NG_P → H2_CCGT_PWR | Grid electricity | Public acceptability | 34.56 | 1445 |  |  | ELCTRLYZ_LRG_C | C_UNDRGRND_STRG | H2_BLND_NG_P | H2_CCGT_PWR
| Electricity | Large centralized electrolysis | Underground storage | Hydrogen transmission & distribution pipeline | Hydrogen turbine (CC) | Grid electricity | Power | FCH | Public acceptability | 1 | 0 | 1 | 0 | 2 | Large centralized electrolysis-Public acceptability | Underground storage-Public acceptability | Hydrogen transmission & distribution pipeline-Public acceptability | Hydrogen turbine (CC)-Public acceptability | 80 | 60 | 70 | 0 | 80 | 26.88 | ELCTRLYZ_LRG_C → C_UNDRGRND_STRG → H2_T&D_P → H2_CCGT_PWR | Grid electricity | Public acceptability | 26.88 | 1446 |  |  | ELCTRLYZ_LRG_C | C_UNDRGRND_STRG | H2_T&D_P | H2_CCGT_PWR
| Electricity | Large centralized electrolysis | Underground storage | Liquid hydrogen truck | Hydrogen turbine (CC) | Grid electricity | Power | FCH | Public acceptability | 1 | 0 | 1 | 0 | 2 | Large centralized electrolysis-Public acceptability | Underground storage-Public acceptability | Liquid hydrogen truck-Public acceptability | Hydrogen turbine (CC)-Public acceptability | 80 | 60 | 100 | 0 | 80 | 38.4 | ELCTRLYZ_LRG_C → C_UNDRGRND_STRG → LQ_TRUCK → H2_CCGT_PWR | Grid electricity | Public acceptability | 38.4 | 1447 |  |  | ELCTRLYZ_LRG_C | C_UNDRGRND_STRG | LQ_TRUCK | H2_CCGT_PWR
| Electricity | Large centralized electrolysis | Underground storage | Onsite | Hydrogen turbine (CC) | Grid electricity | Power | FCH | Public acceptability | 1 | 0 | 1 | 0 | 2 | Large centralized electrolysis-Public acceptability | Underground storage-Public acceptability | Onsite-Public acceptability | Hydrogen turbine (CC)-Public acceptability | 80 | 60 | 90 | 0 | 80 | 34.56 | ELCTRLYZ_LRG_C → C_UNDRGRND_STRG → ONSITE_USE → H2_CCGT_PWR | Grid electricity | Public acceptability | 34.56 | 1448 |  |  | ELCTRLYZ_LRG_C | C_UNDRGRND_STRG | ONSITE_USE | H2_CCGT_PWR
| Electricity | Large centralized electrolysis | Central gas storage | Blending in natural gas pipeline | Hydrogen turbine (CC) | Grid electricity | Power | FCH | Public acceptability | 1 | 1 | 0 | 0 | 2 | Large centralized electrolysis-Public acceptability | Central gas storage-Public acceptability | Blending in natural gas pipeline-Public acceptability | Hydrogen turbine (CC)-Public acceptability | 80 | 60 | 90 | 0 | 80 | 34.56 | ELCTRLYZ_LRG_C → C_GAS_STRG → H2_BLND_NG_P → H2_CCGT_PWR | Grid electricity | Public acceptability | 34.56 | 1449 |  |  | ELCTRLYZ_LRG_C | C_GAS_STRG | H2_BLND_NG_P | H2_CCGT_PWR
| Electricity | Large centralized electrolysis | Central gas storage | Hydrogen transmission & distribution pipeline | Hydrogen turbine (CC) | Grid electricity | Power | FCH | Public acceptability | 1 | 1 | 1 | 0 | 3 | Large centralized electrolysis-Public acceptability | Central gas storage-Public acceptability | Hydrogen transmission & distribution pipeline-Public acceptability | Hydrogen turbine (CC)-Public acceptability | 80 | 60 | 70 | 0 | 80 | 26.88 | ELCTRLYZ_LRG_C → C_GAS_STRG → H2_T&D_P → H2_CCGT_PWR | Grid electricity | Public acceptability | 26.88 | 1450 |  |  | ELCTRLYZ_LRG_C | C_GAS_STRG | H2_T&D_P | H2_CCGT_PWR
| Electricity | Large centralized electrolysis | Central gas storage | Liquid hydrogen truck | Hydrogen turbine (CC) | Grid electricity | Power | FCH | Public acceptability | 1 | 1 | 1 | 0 | 3 | Large centralized electrolysis-Public acceptability | Central gas storage-Public acceptability | Liquid hydrogen truck-Public acceptability | Hydrogen turbine (CC)-Public acceptability | 80 | 60 | 100 | 0 | 80 | 38.4 | ELCTRLYZ_LRG_C → C_GAS_STRG → LQ_TRUCK → H2_CCGT_PWR | Grid electricity | Public acceptability | 38.4 | 1451 |  |  | ELCTRLYZ_LRG_C | C_GAS_STRG | LQ_TRUCK | H2_CCGT_PWR
| Electricity | Large centralized electrolysis | Central gas storage | Onsite | Hydrogen turbine (CC) | Grid electricity | Power | FCH | Public acceptability | 1 | 1 | 1 | 0 | 3 | Large centralized electrolysis-Public acceptability | Central gas storage-Public acceptability | Onsite-Public acceptability | Hydrogen turbine (CC)-Public acceptability | 80 | 60 | 90 | 0 | 80 | 34.56 | ELCTRLYZ_LRG_C → C_GAS_STRG → ONSITE_USE → H2_CCGT_PWR | Grid electricity | Public acceptability | 34.56 | 1452 |  |  | ELCTRLYZ_LRG_C | C_GAS_STRG | ONSITE_USE | H2_CCGT_PWR
| Electricity | Medium centralized electrolysis | Central gas storage | Blending in natural gas pipeline | Hydrogen turbine (CC) | Grid electricity | Power | FCH | Public acceptability | 1 | 1 | 0 | 0 | 2 | Medium centralized electrolysis-Public acceptability | Central gas storage-Public acceptability | Blending in natural gas pipeline-Public acceptability | Hydrogen turbine (CC)-Public acceptability | 90 | 60 | 90 | 0 | 80 | 38.88 | ELCTRLYZ_MED_C → C_GAS_STRG → H2_BLND_NG_P → H2_CCGT_PWR | Grid electricity | Public acceptability | 38.88 | 1453 |  |  | ELCTRLYZ_MED_C | C_GAS_STRG | H2_BLND_NG_P | H2_CCGT_PWR
| Electricity | Medium centralized electrolysis | Central gas storage | Hydrogen transmission & distribution pipeline | Hydrogen turbine (CC) | Grid electricity | Power | FCH | Public acceptability | 1 | 1 | 1 | 0 | 3 | Medium centralized electrolysis-Public acceptability | Central gas storage-Public acceptability | Hydrogen transmission & distribution pipeline-Public acceptability | Hydrogen turbine (CC)-Public acceptability | 90 | 60 | 70 | 0 | 80 | 30.24 | ELCTRLYZ_MED_C → C_GAS_STRG → H2_T&D_P → H2_CCGT_PWR | Grid electricity | Public acceptability | 30.24 | 1454 |  |  | ELCTRLYZ_MED_C | C_GAS_STRG | H2_T&D_P | H2_CCGT_PWR
| Electricity | Medium centralized electrolysis | Central gas storage | Liquid hydrogen truck | Hydrogen turbine (CC) | Grid electricity | Power | FCH | Public acceptability | 1 | 1 | 1 | 0 | 3 | Medium centralized electrolysis-Public acceptability | Central gas storage-Public acceptability | Liquid hydrogen truck-Public acceptability | Hydrogen turbine (CC)-Public acceptability | 90 | 60 | 100 | 0 | 80 | 43.2 | ELCTRLYZ_MED_C → C_GAS_STRG → LQ_TRUCK → H2_CCGT_PWR | Grid electricity | Public acceptability | 43.2 | 1455 |  |  | ELCTRLYZ_MED_C | C_GAS_STRG | LQ_TRUCK | H2_CCGT_PWR
| Electricity | Medium centralized electrolysis | Central gas storage | Onsite | Hydrogen turbine (CC) | Grid electricity | Power | FCH | Public acceptability | 1 | 1 | 1 | 0 | 3 | Medium centralized electrolysis-Public acceptability | Central gas storage-Public acceptability | Onsite-Public acceptability | Hydrogen turbine (CC)-Public acceptability | 90 | 60 | 90 | 0 | 80 | 38.88 | ELCTRLYZ_MED_C → C_GAS_STRG → ONSITE_USE → H2_CCGT_PWR | Grid electricity | Public acceptability | 38.88 | 1456 |  |  | ELCTRLYZ_MED_C | C_GAS_STRG | ONSITE_USE | H2_CCGT_PWR
| Electricity | Small decentralized electrolysis | Distributed gas storage | Onsite | Hydrogen turbine (CC) | Grid electricity | Power | FCH | Public acceptability | 1 | 1 | 1 | 0 | 3 | Small decentralized electrolysis-Public acceptability | Distributed gas storage-Public acceptability | Onsite-Public acceptability | Hydrogen turbine (CC)-Public acceptability | 90 | 60 | 90 | 0 | 80 | 38.88 | ELCTRLYZ_SML_D → D_GAS_STRG → ONSITE_USE → H2_CCGT_PWR | Grid electricity | Public acceptability | 38.88 | 1457 |  |  | ELCTRLYZ_SML_D | D_GAS_STRG | ONSITE_USE | H2_CCGT_PWR
| Natural gas | Large centralized natural gas steam reforming | Underground storage | Blending in natural gas pipeline | Hydrogen turbine (CC) | Grid electricity | Power | FCH | Public acceptability | 1 | 0 | 0 | 0 | 1 | Large centralized natural gas steam reforming-Public acceptability | Underground storage-Public acceptability | Blending in natural gas pipeline-Public acceptability | Hydrogen turbine (CC)-Public acceptability | 90 | 60 | 90 | 0 | 80 | 38.88 | NG_SR_LRG_C → C_UNDRGRND_STRG → H2_BLND_NG_P → H2_CCGT_PWR | Grid electricity | Public acceptability | 38.88 | 1458 |  |  | NG_SR_LRG_C | C_UNDRGRND_STRG | H2_BLND_NG_P | H2_CCGT_PWR
| Natural gas | Large centralized natural gas steam reforming | Underground storage | Hydrogen transmission & distribution pipeline | Hydrogen turbine (CC) | Grid electricity | Power | FCH | Public acceptability | 1 | 0 | 1 | 0 | 2 | Large centralized natural gas steam reforming-Public acceptability | Underground storage-Public acceptability | Hydrogen transmission & distribution pipeline-Public acceptability | Hydrogen turbine (CC)-Public acceptability | 90 | 60 | 70 | 0 | 80 | 30.24 | NG_SR_LRG_C → C_UNDRGRND_STRG → H2_T&D_P → H2_CCGT_PWR | Grid electricity | Public acceptability | 30.24 | 1459 |  |  | NG_SR_LRG_C | C_UNDRGRND_STRG | H2_T&D_P | H2_CCGT_PWR
| Natural gas | Large centralized natural gas steam reforming | Underground storage | Liquid hydrogen truck | Hydrogen turbine (CC) | Grid electricity | Power | FCH | Public acceptability | 1 | 0 | 1 | 0 | 2 | Large centralized natural gas steam reforming-Public acceptability | Underground storage-Public acceptability | Liquid hydrogen truck-Public acceptability | Hydrogen turbine (CC)-Public acceptability | 90 | 60 | 100 | 0 | 80 | 43.2 | NG_SR_LRG_C → C_UNDRGRND_STRG → LQ_TRUCK → H2_CCGT_PWR | Grid electricity | Public acceptability | 43.2 | 1460 |  |  | NG_SR_LRG_C | C_UNDRGRND_STRG | LQ_TRUCK | H2_CCGT_PWR
| Natural gas | Large centralized natural gas steam reforming | Underground storage | Onsite | Hydrogen turbine (CC) | Grid electricity | Power | FCH | Public acceptability | 1 | 0 | 1 | 0 | 2 | Large centralized natural gas steam reforming-Public acceptability | Underground storage-Public acceptability | Onsite-Public acceptability | Hydrogen turbine (CC)-Public acceptability | 90 | 60 | 90 | 0 | 80 | 38.88 | NG_SR_LRG_C → C_UNDRGRND_STRG → ONSITE_USE → H2_CCGT_PWR | Grid electricity | Public acceptability | 38.88 | 1461 |  |  | NG_SR_LRG_C | C_UNDRGRND_STRG | ONSITE_USE | H2_CCGT_PWR
| Natural gas | Large centralized natural gas steam reforming | No storage | Hydrogen transmission & distribution pipeline | Hydrogen turbine (CC) | Grid electricity | Power | FCH | Public acceptability | 1 | 1 | 1 | 0 | 3 | Large centralized natural gas steam reforming-Public acceptability | No storage-Public acceptability | Hydrogen transmission & distribution pipeline-Public acceptability | Hydrogen turbine (CC)-Public acceptability | 90 | 100 | 70 | 0 | 80 | 50.4 | NG_SR_LRG_C → NO_STRG → H2_T&D_P → H2_CCGT_PWR | Grid electricity | Public acceptability | 50.4 | 1462 |  |  | NG_SR_LRG_C | NO_STRG | H2_T&D_P | H2_CCGT_PWR
| Natural gas | Small centralized natural gas steam reforming | Central gas storage | Blending in natural gas pipeline | Hydrogen turbine (CC) | Grid electricity | Power | FCH | Public acceptability | 1 | 1 | 0 | 0 | 2 | Small centralized natural gas steam reforming-Public acceptability | Central gas storage-Public acceptability | Blending in natural gas pipeline-Public acceptability | Hydrogen turbine (CC)-Public acceptability | 90 | 60 | 90 | 0 | 80 | 38.88 | NG_SR_SML_C → C_GAS_STRG → H2_BLND_NG_P → H2_CCGT_PWR | Grid electricity | Public acceptability | 38.88 | 1463 |  |  | NG_SR_SML_C | C_GAS_STRG | H2_BLND_NG_P | H2_CCGT_PWR
| Natural gas | Small centralized natural gas steam reforming | Central gas storage | Hydrogen transmission & distribution pipeline | Hydrogen turbine (CC) | Grid electricity | Power | FCH | Public acceptability | 1 | 1 | 1 | 0 | 3 | Small centralized natural gas steam reforming-Public acceptability | Central gas storage-Public acceptability | Hydrogen transmission & distribution pipeline-Public acceptability | Hydrogen turbine (CC)-Public acceptability | 90 | 60 | 70 | 0 | 80 | 30.24 | NG_SR_SML_C → C_GAS_STRG → H2_T&D_P → H2_CCGT_PWR | Grid electricity | Public acceptability | 30.24 | 1464 |  |  | NG_SR_SML_C | C_GAS_STRG | H2_T&D_P | H2_CCGT_PWR
| Natural gas | Small centralized natural gas steam reforming | Central gas storage | Liquid hydrogen truck | Hydrogen turbine (CC) | Grid electricity | Power | FCH | Public acceptability | 1 | 1 | 1 | 0 | 3 | Small centralized natural gas steam reforming-Public acceptability | Central gas storage-Public acceptability | Liquid hydrogen truck-Public acceptability | Hydrogen turbine (CC)-Public acceptability | 90 | 60 | 100 | 0 | 80 | 43.2 | NG_SR_SML_C → C_GAS_STRG → LQ_TRUCK → H2_CCGT_PWR | Grid electricity | Public acceptability | 43.2 | 1465 |  |  | NG_SR_SML_C | C_GAS_STRG | LQ_TRUCK | H2_CCGT_PWR
| Natural gas | Small centralized natural gas steam reforming | Central gas storage | Onsite | Hydrogen turbine (CC) | Grid electricity | Power | FCH | Public acceptability | 1 | 1 | 1 | 0 | 3 | Small centralized natural gas steam reforming-Public acceptability | Central gas storage-Public acceptability | Onsite-Public acceptability | Hydrogen turbine (CC)-Public acceptability | 90 | 60 | 90 | 0 | 80 | 38.88 | NG_SR_SML_C → C_GAS_STRG → ONSITE_USE → H2_CCGT_PWR | Grid electricity | Public acceptability | 38.88 | 1466 |  |  | NG_SR_SML_C | C_GAS_STRG | ONSITE_USE | H2_CCGT_PWR
| Natural gas | Medium decentralized natural gas steam reforming | Distributed gas storage | Onsite | Hydrogen turbine (CC) | Grid electricity | Power | FCH | Public acceptability | 1 | 1 | 1 | 0 | 3 | Medium decentralized natural gas steam reforming-Public acceptability | Distributed gas storage-Public acceptability | Onsite-Public acceptability | Hydrogen turbine (CC)-Public acceptability | 100 | 60 | 90 | 0 | 80 | 43.2 | NG_SR_MED_D → D_GAS_STRG → ONSITE_USE → H2_CCGT_PWR | Grid electricity | Public acceptability | 43.2 | 1467 |  |  | NG_SR_MED_D | D_GAS_STRG | ONSITE_USE | H2_CCGT_PWR
| Natural gas | Small decentralized natural gas steam reforming | Distributed gas storage | Onsite | Hydrogen turbine (CC) | Grid electricity | Power | FCH | Public acceptability | 1 | 1 | 1 | 0 | 3 | Small decentralized natural gas steam reforming-Public acceptability | Distributed gas storage-Public acceptability | Onsite-Public acceptability | Hydrogen turbine (CC)-Public acceptability | 100 | 60 | 90 | 0 | 80 | 43.2 | NG_SR_SML_D → D_GAS_STRG → ONSITE_USE → H2_CCGT_PWR | Grid electricity | Public acceptability | 43.2 | 1468 |  |  | NG_SR_SML_D | D_GAS_STRG | ONSITE_USE | H2_CCGT_PWR
| Biomass | Medium centralized biomass gasification | Central gas storage | Blending in natural gas pipeline | Hydrogen turbine (OC) | Grid electricity | Power | FCH | Public acceptability | 0 | 1 | 0 | 0 | 1 | Medium centralized biomass gasification-Public acceptability | Central gas storage-Public acceptability | Blending in natural gas pipeline-Public acceptability | Hydrogen turbine (OC)-Public acceptability | 70 | 60 | 90 | 0 | 80 | 30.24 | BIO_GSF_MED_C → C_GAS_STRG → H2_BLND_NG_P → H2_OCGT_PWR | Grid electricity | Public acceptability | 30.24 | 1469 |  |  | BIO_GSF_MED_C | C_GAS_STRG | H2_BLND_NG_P | H2_OCGT_PWR
| Biomass | Medium centralized biomass gasification | Central gas storage | Hydrogen transmission & distribution pipeline | Hydrogen turbine (OC) | Grid electricity | Power | FCH | Public acceptability | 0 | 1 | 1 | 0 | 2 | Medium centralized biomass gasification-Public acceptability | Central gas storage-Public acceptability | Hydrogen transmission & distribution pipeline-Public acceptability | Hydrogen turbine (OC)-Public acceptability | 70 | 60 | 70 | 0 | 80 | 23.52 | BIO_GSF_MED_C → C_GAS_STRG → H2_T&D_P → H2_OCGT_PWR | Grid electricity | Public acceptability | 23.52 | 1470 |  |  | BIO_GSF_MED_C | C_GAS_STRG | H2_T&D_P | H2_OCGT_PWR
| Biomass | Medium centralized biomass gasification | Central gas storage | Liquid hydrogen truck | Hydrogen turbine (OC) | Grid electricity | Power | FCH | Public acceptability | 0 | 1 | 1 | 0 | 2 | Medium centralized biomass gasification-Public acceptability | Central gas storage-Public acceptability | Liquid hydrogen truck-Public acceptability | Hydrogen turbine (OC)-Public acceptability | 70 | 60 | 100 | 0 | 80 | 33.6 | BIO_GSF_MED_C → C_GAS_STRG → LQ_TRUCK → H2_OCGT_PWR | Grid electricity | Public acceptability | 33.6 | 1471 |  |  | BIO_GSF_MED_C | C_GAS_STRG | LQ_TRUCK | H2_OCGT_PWR
| Biomass | Medium centralized biomass gasification | Central gas storage | Onsite | Hydrogen turbine (OC) | Grid electricity | Power | FCH | Public acceptability | 0 | 1 | 1 | 0 | 2 | Medium centralized biomass gasification-Public acceptability | Central gas storage-Public acceptability | Onsite-Public acceptability | Hydrogen turbine (OC)-Public acceptability | 70 | 60 | 90 | 0 | 80 | 30.24 | BIO_GSF_MED_C → C_GAS_STRG → ONSITE_USE → H2_OCGT_PWR | Grid electricity | Public acceptability | 30.24 | 1472 |  |  | BIO_GSF_MED_C | C_GAS_STRG | ONSITE_USE | H2_OCGT_PWR
| Biomass | Medium centralized biomass gasification w/ CCS | Central gas storage | Blending in natural gas pipeline | Hydrogen turbine (OC) | Grid electricity | Power | FCH | Public acceptability | 0 | 1 | 0 | 0 | 1 | Medium centralized biomass gasification w/ CCS-Public acceptability | Central gas storage-Public acceptability | Blending in natural gas pipeline-Public acceptability | Hydrogen turbine (OC)-Public acceptability | 60 | 60 | 90 | 0 | 80 | 25.92 | BIO_GSF_CCS_MED_C → C_GAS_STRG → H2_BLND_NG_P → H2_OCGT_PWR | Grid electricity | Public acceptability | 25.92 | 1473 |  |  | BIO_GSF_CCS_MED_C | C_GAS_STRG | H2_BLND_NG_P | H2_OCGT_PWR
| Biomass | Medium centralized biomass gasification w/ CCS | Central gas storage | Hydrogen transmission & distribution pipeline | Hydrogen turbine (OC) | Grid electricity | Power | FCH | Public acceptability | 0 | 1 | 1 | 0 | 2 | Medium centralized biomass gasification w/ CCS-Public acceptability | Central gas storage-Public acceptability | Hydrogen transmission & distribution pipeline-Public acceptability | Hydrogen turbine (OC)-Public acceptability | 60 | 60 | 70 | 0 | 80 | 20.16 | BIO_GSF_CCS_MED_C → C_GAS_STRG → H2_T&D_P → H2_OCGT_PWR | Grid electricity | Public acceptability | 20.16 | 1474 |  |  | BIO_GSF_CCS_MED_C | C_GAS_STRG | H2_T&D_P | H2_OCGT_PWR
| Biomass | Medium centralized biomass gasification w/ CCS | Central gas storage | Liquid hydrogen truck | Hydrogen turbine (OC) | Grid electricity | Power | FCH | Public acceptability | 0 | 1 | 1 | 0 | 2 | Medium centralized biomass gasification w/ CCS-Public acceptability | Central gas storage-Public acceptability | Liquid hydrogen truck-Public acceptability | Hydrogen turbine (OC)-Public acceptability | 60 | 60 | 100 | 0 | 80 | 28.8 | BIO_GSF_CCS_MED_C → C_GAS_STRG → LQ_TRUCK → H2_OCGT_PWR | Grid electricity | Public acceptability | 28.8 | 1475 |  |  | BIO_GSF_CCS_MED_C | C_GAS_STRG | LQ_TRUCK | H2_OCGT_PWR
| Biomass | Medium centralized biomass gasification w/ CCS | Central gas storage | Onsite | Hydrogen turbine (OC) | Grid electricity | Power | FCH | Public acceptability | 0 | 1 | 1 | 0 | 2 | Medium centralized biomass gasification w/ CCS-Public acceptability | Central gas storage-Public acceptability | Onsite-Public acceptability | Hydrogen turbine (OC)-Public acceptability | 60 | 60 | 90 | 0 | 80 | 25.92 | BIO_GSF_CCS_MED_C → C_GAS_STRG → ONSITE_USE → H2_OCGT_PWR | Grid electricity | Public acceptability | 25.92 | 1476 |  |  | BIO_GSF_CCS_MED_C | C_GAS_STRG | ONSITE_USE | H2_OCGT_PWR
| Biomass | Small decentralized biomass gasification | Distributed gas storage | Onsite | Hydrogen turbine (OC) | Grid electricity | Power | FCH | Public acceptability | 0 | 1 | 1 | 0 | 2 | Small decentralized biomass gasification-Public acceptability | Distributed gas storage-Public acceptability | Onsite-Public acceptability | Hydrogen turbine (OC)-Public acceptability | 70 | 60 | 90 | 0 | 80 | 30.24 | BIO_GSF_SML_D → D_GAS_STRG → ONSITE_USE → H2_OCGT_PWR | Grid electricity | Public acceptability | 30.24 | 1477 |  |  | BIO_GSF_SML_D | D_GAS_STRG | ONSITE_USE | H2_OCGT_PWR
| Biomass | Large centralized biomass steam reforming | Underground storage | Blending in natural gas pipeline | Hydrogen turbine (OC) | Grid electricity | Power | FCH | Public acceptability | 0 | 0 | 0 | 0 | 0 | Large centralized biomass steam reforming -Public acceptability | Underground storage-Public acceptability | Blending in natural gas pipeline-Public acceptability | Hydrogen turbine (OC)-Public acceptability | 80 | 60 | 90 | 0 | 80 | 34.56 | BIO_SR_LRG_C → C_UNDRGRND_STRG → H2_BLND_NG_P → H2_OCGT_PWR | Grid electricity | Public acceptability | 34.56 | 1478 |  |  | BIO_SR_LRG_C | C_UNDRGRND_STRG | H2_BLND_NG_P | H2_OCGT_PWR
| Biomass | Large centralized biomass steam reforming | Underground storage | Hydrogen transmission & distribution pipeline | Hydrogen turbine (OC) | Grid electricity | Power | FCH | Public acceptability | 0 | 0 | 1 | 0 | 1 | Large centralized biomass steam reforming -Public acceptability | Underground storage-Public acceptability | Hydrogen transmission & distribution pipeline-Public acceptability | Hydrogen turbine (OC)-Public acceptability | 80 | 60 | 70 | 0 | 80 | 26.88 | BIO_SR_LRG_C → C_UNDRGRND_STRG → H2_T&D_P → H2_OCGT_PWR | Grid electricity | Public acceptability | 26.88 | 1479 |  |  | BIO_SR_LRG_C | C_UNDRGRND_STRG | H2_T&D_P | H2_OCGT_PWR
| Biomass | Large centralized biomass steam reforming | Underground storage | Liquid hydrogen truck | Hydrogen turbine (OC) | Grid electricity | Power | FCH | Public acceptability | 0 | 0 | 1 | 0 | 1 | Large centralized biomass steam reforming -Public acceptability | Underground storage-Public acceptability | Liquid hydrogen truck-Public acceptability | Hydrogen turbine (OC)-Public acceptability | 80 | 60 | 100 | 0 | 80 | 38.4 | BIO_SR_LRG_C → C_UNDRGRND_STRG → LQ_TRUCK → H2_OCGT_PWR | Grid electricity | Public acceptability | 38.4 | 1480 |  |  | BIO_SR_LRG_C | C_UNDRGRND_STRG | LQ_TRUCK | H2_OCGT_PWR
| Biomass | Large centralized biomass steam reforming | Underground storage | Onsite | Hydrogen turbine (OC) | Grid electricity | Power | FCH | Public acceptability | 0 | 0 | 1 | 0 | 1 | Large centralized biomass steam reforming -Public acceptability | Underground storage-Public acceptability | Onsite-Public acceptability | Hydrogen turbine (OC)-Public acceptability | 80 | 60 | 90 | 0 | 80 | 34.56 | BIO_SR_LRG_C → C_UNDRGRND_STRG → ONSITE_USE → H2_OCGT_PWR | Grid electricity | Public acceptability | 34.56 | 1481 |  |  | BIO_SR_LRG_C | C_UNDRGRND_STRG | ONSITE_USE | H2_OCGT_PWR
| Biomass | Large centralized biomass steam reforming | No storage | Hydrogen transmission & distribution pipeline | Hydrogen turbine (OC) | Grid electricity | Power | FCH | Public acceptability | 0 | 1 | 1 | 0 | 2 | Large centralized biomass steam reforming -Public acceptability | No storage-Public acceptability | Hydrogen transmission & distribution pipeline-Public acceptability | Hydrogen turbine (OC)-Public acceptability | 80 | 100 | 70 | 0 | 80 | 44.8 | BIO_SR_LRG_C → NO_STRG → H2_T&D_P → H2_OCGT_PWR | Grid electricity | Public acceptability | 44.8 | 1482 |  |  | BIO_SR_LRG_C | NO_STRG | H2_T&D_P | H2_OCGT_PWR
| Electricity | Large centralized electrolysis | Underground storage | Blending in natural gas pipeline | Hydrogen turbine (OC) | Grid electricity | Power | FCH | Public acceptability | 1 | 0 | 0 | 0 | 1 | Large centralized electrolysis-Public acceptability | Underground storage-Public acceptability | Blending in natural gas pipeline-Public acceptability | Hydrogen turbine (OC)-Public acceptability | 80 | 60 | 90 | 0 | 80 | 34.56 | ELCTRLYZ_LRG_C → C_UNDRGRND_STRG → H2_BLND_NG_P → H2_OCGT_PWR | Grid electricity | Public acceptability | 34.56 | 1483 |  |  | ELCTRLYZ_LRG_C | C_UNDRGRND_STRG | H2_BLND_NG_P | H2_OCGT_PWR
| Electricity | Large centralized electrolysis | Underground storage | Hydrogen transmission & distribution pipeline | Hydrogen turbine (OC) | Grid electricity | Power | FCH | Public acceptability | 1 | 0 | 1 | 0 | 2 | Large centralized electrolysis-Public acceptability | Underground storage-Public acceptability | Hydrogen transmission & distribution pipeline-Public acceptability | Hydrogen turbine (OC)-Public acceptability | 80 | 60 | 70 | 0 | 80 | 26.88 | ELCTRLYZ_LRG_C → C_UNDRGRND_STRG → H2_T&D_P → H2_OCGT_PWR | Grid electricity | Public acceptability | 26.88 | 1484 |  |  | ELCTRLYZ_LRG_C | C_UNDRGRND_STRG | H2_T&D_P | H2_OCGT_PWR
| Electricity | Large centralized electrolysis | Underground storage | Liquid hydrogen truck | Hydrogen turbine (OC) | Grid electricity | Power | FCH | Public acceptability | 1 | 0 | 1 | 0 | 2 | Large centralized electrolysis-Public acceptability | Underground storage-Public acceptability | Liquid hydrogen truck-Public acceptability | Hydrogen turbine (OC)-Public acceptability | 80 | 60 | 100 | 0 | 80 | 38.4 | ELCTRLYZ_LRG_C → C_UNDRGRND_STRG → LQ_TRUCK → H2_OCGT_PWR | Grid electricity | Public acceptability | 38.4 | 1485 |  |  | ELCTRLYZ_LRG_C | C_UNDRGRND_STRG | LQ_TRUCK | H2_OCGT_PWR
| Electricity | Large centralized electrolysis | Underground storage | Onsite | Hydrogen turbine (OC) | Grid electricity | Power | FCH | Public acceptability | 1 | 0 | 1 | 0 | 2 | Large centralized electrolysis-Public acceptability | Underground storage-Public acceptability | Onsite-Public acceptability | Hydrogen turbine (OC)-Public acceptability | 80 | 60 | 90 | 0 | 80 | 34.56 | ELCTRLYZ_LRG_C → C_UNDRGRND_STRG → ONSITE_USE → H2_OCGT_PWR | Grid electricity | Public acceptability | 34.56 | 1486 |  |  | ELCTRLYZ_LRG_C | C_UNDRGRND_STRG | ONSITE_USE | H2_OCGT_PWR
| Electricity | Large centralized electrolysis | Central gas storage | Blending in natural gas pipeline | Hydrogen turbine (OC) | Grid electricity | Power | FCH | Public acceptability | 1 | 1 | 0 | 0 | 2 | Large centralized electrolysis-Public acceptability | Central gas storage-Public acceptability | Blending in natural gas pipeline-Public acceptability | Hydrogen turbine (OC)-Public acceptability | 80 | 60 | 90 | 0 | 80 | 34.56 | ELCTRLYZ_LRG_C → C_GAS_STRG → H2_BLND_NG_P → H2_OCGT_PWR | Grid electricity | Public acceptability | 34.56 | 1487 |  |  | ELCTRLYZ_LRG_C | C_GAS_STRG | H2_BLND_NG_P | H2_OCGT_PWR
| Electricity | Large centralized electrolysis | Central gas storage | Hydrogen transmission & distribution pipeline | Hydrogen turbine (OC) | Grid electricity | Power | FCH | Public acceptability | 1 | 1 | 1 | 0 | 3 | Large centralized electrolysis-Public acceptability | Central gas storage-Public acceptability | Hydrogen transmission & distribution pipeline-Public acceptability | Hydrogen turbine (OC)-Public acceptability | 80 | 60 | 70 | 0 | 80 | 26.88 | ELCTRLYZ_LRG_C → C_GAS_STRG → H2_T&D_P → H2_OCGT_PWR | Grid electricity | Public acceptability | 26.88 | 1488 |  |  | ELCTRLYZ_LRG_C | C_GAS_STRG | H2_T&D_P | H2_OCGT_PWR
| Electricity | Large centralized electrolysis | Central gas storage | Liquid hydrogen truck | Hydrogen turbine (OC) | Grid electricity | Power | FCH | Public acceptability | 1 | 1 | 1 | 0 | 3 | Large centralized electrolysis-Public acceptability | Central gas storage-Public acceptability | Liquid hydrogen truck-Public acceptability | Hydrogen turbine (OC)-Public acceptability | 80 | 60 | 100 | 0 | 80 | 38.4 | ELCTRLYZ_LRG_C → C_GAS_STRG → LQ_TRUCK → H2_OCGT_PWR | Grid electricity | Public acceptability | 38.4 | 1489 |  |  | ELCTRLYZ_LRG_C | C_GAS_STRG | LQ_TRUCK | H2_OCGT_PWR
| Electricity | Large centralized electrolysis | Central gas storage | Onsite | Hydrogen turbine (OC) | Grid electricity | Power | FCH | Public acceptability | 1 | 1 | 1 | 0 | 3 | Large centralized electrolysis-Public acceptability | Central gas storage-Public acceptability | Onsite-Public acceptability | Hydrogen turbine (OC)-Public acceptability | 80 | 60 | 90 | 0 | 80 | 34.56 | ELCTRLYZ_LRG_C → C_GAS_STRG → ONSITE_USE → H2_OCGT_PWR | Grid electricity | Public acceptability | 34.56 | 1490 |  |  | ELCTRLYZ_LRG_C | C_GAS_STRG | ONSITE_USE | H2_OCGT_PWR
| Electricity | Medium centralized electrolysis | Central gas storage | Blending in natural gas pipeline | Hydrogen turbine (OC) | Grid electricity | Power | FCH | Public acceptability | 1 | 1 | 0 | 0 | 2 | Medium centralized electrolysis-Public acceptability | Central gas storage-Public acceptability | Blending in natural gas pipeline-Public acceptability | Hydrogen turbine (OC)-Public acceptability | 90 | 60 | 90 | 0 | 80 | 38.88 | ELCTRLYZ_MED_C → C_GAS_STRG → H2_BLND_NG_P → H2_OCGT_PWR | Grid electricity | Public acceptability | 38.88 | 1491 |  |  | ELCTRLYZ_MED_C | C_GAS_STRG | H2_BLND_NG_P | H2_OCGT_PWR
| Electricity | Medium centralized electrolysis | Central gas storage | Hydrogen transmission & distribution pipeline | Hydrogen turbine (OC) | Grid electricity | Power | FCH | Public acceptability | 1 | 1 | 1 | 0 | 3 | Medium centralized electrolysis-Public acceptability | Central gas storage-Public acceptability | Hydrogen transmission & distribution pipeline-Public acceptability | Hydrogen turbine (OC)-Public acceptability | 90 | 60 | 70 | 0 | 80 | 30.24 | ELCTRLYZ_MED_C → C_GAS_STRG → H2_T&D_P → H2_OCGT_PWR | Grid electricity | Public acceptability | 30.24 | 1492 |  |  | ELCTRLYZ_MED_C | C_GAS_STRG | H2_T&D_P | H2_OCGT_PWR
| Electricity | Medium centralized electrolysis | Central gas storage | Liquid hydrogen truck | Hydrogen turbine (OC) | Grid electricity | Power | FCH | Public acceptability | 1 | 1 | 1 | 0 | 3 | Medium centralized electrolysis-Public acceptability | Central gas storage-Public acceptability | Liquid hydrogen truck-Public acceptability | Hydrogen turbine (OC)-Public acceptability | 90 | 60 | 100 | 0 | 80 | 43.2 | ELCTRLYZ_MED_C → C_GAS_STRG → LQ_TRUCK → H2_OCGT_PWR | Grid electricity | Public acceptability | 43.2 | 1493 |  |  | ELCTRLYZ_MED_C | C_GAS_STRG | LQ_TRUCK | H2_OCGT_PWR
| Electricity | Medium centralized electrolysis | Central gas storage | Onsite | Hydrogen turbine (OC) | Grid electricity | Power | FCH | Public acceptability | 1 | 1 | 1 | 0 | 3 | Medium centralized electrolysis-Public acceptability | Central gas storage-Public acceptability | Onsite-Public acceptability | Hydrogen turbine (OC)-Public acceptability | 90 | 60 | 90 | 0 | 80 | 38.88 | ELCTRLYZ_MED_C → C_GAS_STRG → ONSITE_USE → H2_OCGT_PWR | Grid electricity | Public acceptability | 38.88 | 1494 |  |  | ELCTRLYZ_MED_C | C_GAS_STRG | ONSITE_USE | H2_OCGT_PWR
| Electricity | Small decentralized electrolysis | Distributed gas storage | Onsite | Hydrogen turbine (OC) | Grid electricity | Power | FCH | Public acceptability | 1 | 1 | 1 | 0 | 3 | Small decentralized electrolysis-Public acceptability | Distributed gas storage-Public acceptability | Onsite-Public acceptability | Hydrogen turbine (OC)-Public acceptability | 90 | 60 | 90 | 0 | 80 | 38.88 | ELCTRLYZ_SML_D → D_GAS_STRG → ONSITE_USE → H2_OCGT_PWR | Grid electricity | Public acceptability | 38.88 | 1495 |  |  | ELCTRLYZ_SML_D | D_GAS_STRG | ONSITE_USE | H2_OCGT_PWR
| Natural gas | Large centralized natural gas steam reforming | Underground storage | Blending in natural gas pipeline | Hydrogen turbine (OC) | Grid electricity | Power | FCH | Public acceptability | 1 | 0 | 0 | 0 | 1 | Large centralized natural gas steam reforming-Public acceptability | Underground storage-Public acceptability | Blending in natural gas pipeline-Public acceptability | Hydrogen turbine (OC)-Public acceptability | 90 | 60 | 90 | 0 | 80 | 38.88 | NG_SR_LRG_C → C_UNDRGRND_STRG → H2_BLND_NG_P → H2_OCGT_PWR | Grid electricity | Public acceptability | 38.88 | 1496 |  |  | NG_SR_LRG_C | C_UNDRGRND_STRG | H2_BLND_NG_P | H2_OCGT_PWR
| Natural gas | Large centralized natural gas steam reforming | Underground storage | Hydrogen transmission & distribution pipeline | Hydrogen turbine (OC) | Grid electricity | Power | FCH | Public acceptability | 1 | 0 | 1 | 0 | 2 | Large centralized natural gas steam reforming-Public acceptability | Underground storage-Public acceptability | Hydrogen transmission & distribution pipeline-Public acceptability | Hydrogen turbine (OC)-Public acceptability | 90 | 60 | 70 | 0 | 80 | 30.24 | NG_SR_LRG_C → C_UNDRGRND_STRG → H2_T&D_P → H2_OCGT_PWR | Grid electricity | Public acceptability | 30.24 | 1497 |  |  | NG_SR_LRG_C | C_UNDRGRND_STRG | H2_T&D_P | H2_OCGT_PWR
| Natural gas | Large centralized natural gas steam reforming | Underground storage | Liquid hydrogen truck | Hydrogen turbine (OC) | Grid electricity | Power | FCH | Public acceptability | 1 | 0 | 1 | 0 | 2 | Large centralized natural gas steam reforming-Public acceptability | Underground storage-Public acceptability | Liquid hydrogen truck-Public acceptability | Hydrogen turbine (OC)-Public acceptability | 90 | 60 | 100 | 0 | 80 | 43.2 | NG_SR_LRG_C → C_UNDRGRND_STRG → LQ_TRUCK → H2_OCGT_PWR | Grid electricity | Public acceptability | 43.2 | 1498 |  |  | NG_SR_LRG_C | C_UNDRGRND_STRG | LQ_TRUCK | H2_OCGT_PWR
| Natural gas | Large centralized natural gas steam reforming | Underground storage | Onsite | Hydrogen turbine (OC) | Grid electricity | Power | FCH | Public acceptability | 1 | 0 | 1 | 0 | 2 | Large centralized natural gas steam reforming-Public acceptability | Underground storage-Public acceptability | Onsite-Public acceptability | Hydrogen turbine (OC)-Public acceptability | 90 | 60 | 90 | 0 | 80 | 38.88 | NG_SR_LRG_C → C_UNDRGRND_STRG → ONSITE_USE → H2_OCGT_PWR | Grid electricity | Public acceptability | 38.88 | 1499 |  |  | NG_SR_LRG_C | C_UNDRGRND_STRG | ONSITE_USE | H2_OCGT_PWR
| Natural gas | Large centralized natural gas steam reforming | No storage | Hydrogen transmission & distribution pipeline | Hydrogen turbine (OC) | Grid electricity | Power | FCH | Public acceptability | 1 | 1 | 1 | 0 | 3 | Large centralized natural gas steam reforming-Public acceptability | No storage-Public acceptability | Hydrogen transmission & distribution pipeline-Public acceptability | Hydrogen turbine (OC)-Public acceptability | 90 | 100 | 70 | 0 | 80 | 50.4 | NG_SR_LRG_C → NO_STRG → H2_T&D_P → H2_OCGT_PWR | Grid electricity | Public acceptability | 50.4 | 1500 |  |  | NG_SR_LRG_C | NO_STRG | H2_T&D_P | H2_OCGT_PWR
| Natural gas | Small centralized natural gas steam reforming | Central gas storage | Blending in natural gas pipeline | Hydrogen turbine (OC) | Grid electricity | Power | FCH | Public acceptability | 1 | 1 | 0 | 0 | 2 | Small centralized natural gas steam reforming-Public acceptability | Central gas storage-Public acceptability | Blending in natural gas pipeline-Public acceptability | Hydrogen turbine (OC)-Public acceptability | 90 | 60 | 90 | 0 | 80 | 38.88 | NG_SR_SML_C → C_GAS_STRG → H2_BLND_NG_P → H2_OCGT_PWR | Grid electricity | Public acceptability | 38.88 | 1501 |  |  | NG_SR_SML_C | C_GAS_STRG | H2_BLND_NG_P | H2_OCGT_PWR
| Natural gas | Small centralized natural gas steam reforming | Central gas storage | Hydrogen transmission & distribution pipeline | Hydrogen turbine (OC) | Grid electricity | Power | FCH | Public acceptability | 1 | 1 | 1 | 0 | 3 | Small centralized natural gas steam reforming-Public acceptability | Central gas storage-Public acceptability | Hydrogen transmission & distribution pipeline-Public acceptability | Hydrogen turbine (OC)-Public acceptability | 90 | 60 | 70 | 0 | 80 | 30.24 | NG_SR_SML_C → C_GAS_STRG → H2_T&D_P → H2_OCGT_PWR | Grid electricity | Public acceptability | 30.24 | 1502 |  |  | NG_SR_SML_C | C_GAS_STRG | H2_T&D_P | H2_OCGT_PWR
| Natural gas | Small centralized natural gas steam reforming | Central gas storage | Liquid hydrogen truck | Hydrogen turbine (OC) | Grid electricity | Power | FCH | Public acceptability | 1 | 1 | 1 | 0 | 3 | Small centralized natural gas steam reforming-Public acceptability | Central gas storage-Public acceptability | Liquid hydrogen truck-Public acceptability | Hydrogen turbine (OC)-Public acceptability | 90 | 60 | 100 | 0 | 80 | 43.2 | NG_SR_SML_C → C_GAS_STRG → LQ_TRUCK → H2_OCGT_PWR | Grid electricity | Public acceptability | 43.2 | 1503 |  |  | NG_SR_SML_C | C_GAS_STRG | LQ_TRUCK | H2_OCGT_PWR
| Natural gas | Small centralized natural gas steam reforming | Central gas storage | Onsite | Hydrogen turbine (OC) | Grid electricity | Power | FCH | Public acceptability | 1 | 1 | 1 | 0 | 3 | Small centralized natural gas steam reforming-Public acceptability | Central gas storage-Public acceptability | Onsite-Public acceptability | Hydrogen turbine (OC)-Public acceptability | 90 | 60 | 90 | 0 | 80 | 38.88 | NG_SR_SML_C → C_GAS_STRG → ONSITE_USE → H2_OCGT_PWR | Grid electricity | Public acceptability | 38.88 | 1504 |  |  | NG_SR_SML_C | C_GAS_STRG | ONSITE_USE | H2_OCGT_PWR
| Natural gas | Medium decentralized natural gas steam reforming | Distributed gas storage | Onsite | Hydrogen turbine (OC) | Grid electricity | Power | FCH | Public acceptability | 1 | 1 | 1 | 0 | 3 | Medium decentralized natural gas steam reforming-Public acceptability | Distributed gas storage-Public acceptability | Onsite-Public acceptability | Hydrogen turbine (OC)-Public acceptability | 100 | 60 | 90 | 0 | 80 | 43.2 | NG_SR_MED_D → D_GAS_STRG → ONSITE_USE → H2_OCGT_PWR | Grid electricity | Public acceptability | 43.2 | 1505 |  |  | NG_SR_MED_D | D_GAS_STRG | ONSITE_USE | H2_OCGT_PWR
| Natural gas | Small decentralized natural gas steam reforming | Distributed gas storage | Onsite | Hydrogen turbine (OC) | Grid electricity | Power | FCH | Public acceptability | 1 | 1 | 1 | 0 | 3 | Small decentralized natural gas steam reforming-Public acceptability | Distributed gas storage-Public acceptability | Onsite-Public acceptability | Hydrogen turbine (OC)-Public acceptability | 100 | 60 | 90 | 0 | 80 | 43.2 | NG_SR_SML_D → D_GAS_STRG → ONSITE_USE → H2_OCGT_PWR | Grid electricity | Public acceptability | 43.2 | 1506 |  |  | NG_SR_SML_D | D_GAS_STRG | ONSITE_USE | H2_OCGT_PWR
| Biomass | Medium centralized biomass gasification | Central gas storage | Blending in natural gas pipeline | Prime power H2 fuel cell | Onsite / Back-up power | Power | FCH | Public acceptability | 0 | 1 | 0 | 1 | 2 | Medium centralized biomass gasification-Public acceptability | Central gas storage-Public acceptability | Blending in natural gas pipeline-Public acceptability | Prime power H2 fuel cell-Public acceptability | 70 | 60 | 90 | 0 | 80 | 30.24 | BIO_GSF_MED_C → C_GAS_STRG → H2_BLND_NG_P → H2_FC_PWR | Onsite / Back-up power | Public acceptability | 30.24 | 1507 |  |  | BIO_GSF_MED_C | C_GAS_STRG | H2_BLND_NG_P | H2_FC_PWR
| Biomass | Medium centralized biomass gasification | Central gas storage | Hydrogen transmission & distribution pipeline | Prime power H2 fuel cell | Onsite / Back-up power | Power | FCH | Public acceptability | 0 | 1 | 1 | 1 | 3 | Medium centralized biomass gasification-Public acceptability | Central gas storage-Public acceptability | Hydrogen transmission & distribution pipeline-Public acceptability | Prime power H2 fuel cell-Public acceptability | 70 | 60 | 70 | 0 | 80 | 23.52 | BIO_GSF_MED_C → C_GAS_STRG → H2_T&D_P → H2_FC_PWR | Onsite / Back-up power | Public acceptability | 23.52 | 1508 |  |  | BIO_GSF_MED_C | C_GAS_STRG | H2_T&D_P | H2_FC_PWR
| Biomass | Medium centralized biomass gasification | Central gas storage | Onsite | Prime power H2 fuel cell | Onsite / Back-up power | Power | FCH | Public acceptability | 0 | 1 | 1 | 1 | 3 | Medium centralized biomass gasification-Public acceptability | Central gas storage-Public acceptability | Onsite-Public acceptability | Prime power H2 fuel cell-Public acceptability | 70 | 60 | 90 | 0 | 80 | 30.24 | BIO_GSF_MED_C → C_GAS_STRG → ONSITE_USE → H2_FC_PWR | Onsite / Back-up power | Public acceptability | 30.24 | 1509 |  |  | BIO_GSF_MED_C | C_GAS_STRG | ONSITE_USE | H2_FC_PWR
| Biomass | Medium centralized biomass gasification w/ CCS | Central gas storage | Blending in natural gas pipeline | Prime power H2 fuel cell | Onsite / Back-up power | Power | FCH | Public acceptability | 0 | 1 | 0 | 1 | 2 | Medium centralized biomass gasification w/ CCS-Public acceptability | Central gas storage-Public acceptability | Blending in natural gas pipeline-Public acceptability | Prime power H2 fuel cell-Public acceptability | 60 | 60 | 90 | 0 | 80 | 25.92 | BIO_GSF_CCS_MED_C → C_GAS_STRG → H2_BLND_NG_P → H2_FC_PWR | Onsite / Back-up power | Public acceptability | 25.92 | 1510 |  |  | BIO_GSF_CCS_MED_C | C_GAS_STRG | H2_BLND_NG_P | H2_FC_PWR
| Biomass | Medium centralized biomass gasification w/ CCS | Central gas storage | Hydrogen transmission & distribution pipeline | Prime power H2 fuel cell | Onsite / Back-up power | Power | FCH | Public acceptability | 0 | 1 | 1 | 1 | 3 | Medium centralized biomass gasification w/ CCS-Public acceptability | Central gas storage-Public acceptability | Hydrogen transmission & distribution pipeline-Public acceptability | Prime power H2 fuel cell-Public acceptability | 60 | 60 | 70 | 0 | 80 | 20.16 | BIO_GSF_CCS_MED_C → C_GAS_STRG → H2_T&D_P → H2_FC_PWR | Onsite / Back-up power | Public acceptability | 20.16 | 1511 |  |  | BIO_GSF_CCS_MED_C | C_GAS_STRG | H2_T&D_P | H2_FC_PWR
| Biomass | Medium centralized biomass gasification w/ CCS | Central gas storage | Onsite | Prime power H2 fuel cell | Onsite / Back-up power | Power | FCH | Public acceptability | 0 | 1 | 1 | 1 | 3 | Medium centralized biomass gasification w/ CCS-Public acceptability | Central gas storage-Public acceptability | Onsite-Public acceptability | Prime power H2 fuel cell-Public acceptability | 60 | 60 | 90 | 0 | 80 | 25.92 | BIO_GSF_CCS_MED_C → C_GAS_STRG → ONSITE_USE → H2_FC_PWR | Onsite / Back-up power | Public acceptability | 25.92 | 1512 |  |  | BIO_GSF_CCS_MED_C | C_GAS_STRG | ONSITE_USE | H2_FC_PWR
| Biomass | Small decentralized biomass gasification | Distributed gas storage | Onsite | Prime power H2 fuel cell | Onsite / Back-up power | Power | FCH | Public acceptability | 0 | 1 | 1 | 1 | 3 | Small decentralized biomass gasification-Public acceptability | Distributed gas storage-Public acceptability | Onsite-Public acceptability | Prime power H2 fuel cell-Public acceptability | 70 | 60 | 90 | 0 | 80 | 30.24 | BIO_GSF_SML_D → D_GAS_STRG → ONSITE_USE → H2_FC_PWR | Onsite / Back-up power | Public acceptability | 30.24 | 1513 |  |  | BIO_GSF_SML_D | D_GAS_STRG | ONSITE_USE | H2_FC_PWR
| Biomass | Large centralized biomass steam reforming | Underground storage | Blending in natural gas pipeline | Prime power H2 fuel cell | Onsite / Back-up power | Power | FCH | Public acceptability | 0 | 0 | 0 | 1 | 1 | Large centralized biomass steam reforming -Public acceptability | Underground storage-Public acceptability | Blending in natural gas pipeline-Public acceptability | Prime power H2 fuel cell-Public acceptability | 80 | 60 | 90 | 0 | 80 | 34.56 | BIO_SR_LRG_C → C_UNDRGRND_STRG → H2_BLND_NG_P → H2_FC_PWR | Onsite / Back-up power | Public acceptability | 34.56 | 1514 |  |  | BIO_SR_LRG_C | C_UNDRGRND_STRG | H2_BLND_NG_P | H2_FC_PWR
| Biomass | Large centralized biomass steam reforming | Underground storage | Hydrogen transmission & distribution pipeline | Prime power H2 fuel cell | Onsite / Back-up power | Power | FCH | Public acceptability | 0 | 0 | 1 | 1 | 2 | Large centralized biomass steam reforming -Public acceptability | Underground storage-Public acceptability | Hydrogen transmission & distribution pipeline-Public acceptability | Prime power H2 fuel cell-Public acceptability | 80 | 60 | 70 | 0 | 80 | 26.88 | BIO_SR_LRG_C → C_UNDRGRND_STRG → H2_T&D_P → H2_FC_PWR | Onsite / Back-up power | Public acceptability | 26.88 | 1515 |  |  | BIO_SR_LRG_C | C_UNDRGRND_STRG | H2_T&D_P | H2_FC_PWR
| Biomass | Large centralized biomass steam reforming | Underground storage | Onsite | Prime power H2 fuel cell | Onsite / Back-up power | Power | FCH | Public acceptability | 0 | 0 | 1 | 1 | 2 | Large centralized biomass steam reforming -Public acceptability | Underground storage-Public acceptability | Onsite-Public acceptability | Prime power H2 fuel cell-Public acceptability | 80 | 60 | 90 | 0 | 80 | 34.56 | BIO_SR_LRG_C → C_UNDRGRND_STRG → ONSITE_USE → H2_FC_PWR | Onsite / Back-up power | Public acceptability | 34.56 | 1516 |  |  | BIO_SR_LRG_C | C_UNDRGRND_STRG | ONSITE_USE | H2_FC_PWR
| Biomass | Large centralized biomass steam reforming | No storage | Hydrogen transmission & distribution pipeline | Prime power H2 fuel cell | Onsite / Back-up power | Power | FCH | Public acceptability | 0 | 1 | 1 | 1 | 3 | Large centralized biomass steam reforming -Public acceptability | No storage-Public acceptability | Hydrogen transmission & distribution pipeline-Public acceptability | Prime power H2 fuel cell-Public acceptability | 80 | 100 | 70 | 0 | 80 | 44.8 | BIO_SR_LRG_C → NO_STRG → H2_T&D_P → H2_FC_PWR | Onsite / Back-up power | Public acceptability | 44.8 | 1517 |  |  | BIO_SR_LRG_C | NO_STRG | H2_T&D_P | H2_FC_PWR
| Electricity | Large centralized electrolysis | Underground storage | Blending in natural gas pipeline | Prime power H2 fuel cell | Onsite / Back-up power | Power | FCH | Public acceptability | 1 | 0 | 0 | 1 | 2 | Large centralized electrolysis-Public acceptability | Underground storage-Public acceptability | Blending in natural gas pipeline-Public acceptability | Prime power H2 fuel cell-Public acceptability | 80 | 60 | 90 | 0 | 80 | 34.56 | ELCTRLYZ_LRG_C → C_UNDRGRND_STRG → H2_BLND_NG_P → H2_FC_PWR | Onsite / Back-up power | Public acceptability | 34.56 | 1518 |  |  | ELCTRLYZ_LRG_C | C_UNDRGRND_STRG | H2_BLND_NG_P | H2_FC_PWR
| Electricity | Large centralized electrolysis | Underground storage | Hydrogen transmission & distribution pipeline | Prime power H2 fuel cell | Onsite / Back-up power | Power | FCH | Public acceptability | 1 | 0 | 1 | 1 | 3 | Large centralized electrolysis-Public acceptability | Underground storage-Public acceptability | Hydrogen transmission & distribution pipeline-Public acceptability | Prime power H2 fuel cell-Public acceptability | 80 | 60 | 70 | 0 | 80 | 26.88 | ELCTRLYZ_LRG_C → C_UNDRGRND_STRG → H2_T&D_P → H2_FC_PWR | Onsite / Back-up power | Public acceptability | 26.88 | 1519 |  |  | ELCTRLYZ_LRG_C | C_UNDRGRND_STRG | H2_T&D_P | H2_FC_PWR
| Electricity | Large centralized electrolysis | Underground storage | Onsite | Prime power H2 fuel cell | Onsite / Back-up power | Power | FCH | Public acceptability | 1 | 0 | 1 | 1 | 3 | Large centralized electrolysis-Public acceptability | Underground storage-Public acceptability | Onsite-Public acceptability | Prime power H2 fuel cell-Public acceptability | 80 | 60 | 90 | 0 | 80 | 34.56 | ELCTRLYZ_LRG_C → C_UNDRGRND_STRG → ONSITE_USE → H2_FC_PWR | Onsite / Back-up power | Public acceptability | 34.56 | 1520 |  |  | ELCTRLYZ_LRG_C | C_UNDRGRND_STRG | ONSITE_USE | H2_FC_PWR
| Electricity | Large centralized electrolysis | Central gas storage | Blending in natural gas pipeline | Prime power H2 fuel cell | Onsite / Back-up power | Power | FCH | Public acceptability | 1 | 1 | 0 | 1 | 3 | Large centralized electrolysis-Public acceptability | Central gas storage-Public acceptability | Blending in natural gas pipeline-Public acceptability | Prime power H2 fuel cell-Public acceptability | 80 | 60 | 90 | 0 | 80 | 34.56 | ELCTRLYZ_LRG_C → C_GAS_STRG → H2_BLND_NG_P → H2_FC_PWR | Onsite / Back-up power | Public acceptability | 34.56 | 1521 |  |  | ELCTRLYZ_LRG_C | C_GAS_STRG | H2_BLND_NG_P | H2_FC_PWR
| Electricity | Large centralized electrolysis | Central gas storage | Hydrogen transmission & distribution pipeline | Prime power H2 fuel cell | Onsite / Back-up power | Power | FCH | Public acceptability | 1 | 1 | 1 | 1 | 4 | Large centralized electrolysis-Public acceptability | Central gas storage-Public acceptability | Hydrogen transmission & distribution pipeline-Public acceptability | Prime power H2 fuel cell-Public acceptability | 80 | 60 | 70 | 0 | 80 | 26.88 | ELCTRLYZ_LRG_C → C_GAS_STRG → H2_T&D_P → H2_FC_PWR | Onsite / Back-up power | Public acceptability | 26.88 | 1522 |  |  | ELCTRLYZ_LRG_C | C_GAS_STRG | H2_T&D_P | H2_FC_PWR
| Electricity | Large centralized electrolysis | Central gas storage | Onsite | Prime power H2 fuel cell | Onsite / Back-up power | Power | FCH | Public acceptability | 1 | 1 | 1 | 1 | 4 | Large centralized electrolysis-Public acceptability | Central gas storage-Public acceptability | Onsite-Public acceptability | Prime power H2 fuel cell-Public acceptability | 80 | 60 | 90 | 0 | 80 | 34.56 | ELCTRLYZ_LRG_C → C_GAS_STRG → ONSITE_USE → H2_FC_PWR | Onsite / Back-up power | Public acceptability | 34.56 | 1523 |  |  | ELCTRLYZ_LRG_C | C_GAS_STRG | ONSITE_USE | H2_FC_PWR
| Electricity | Medium centralized electrolysis | Central gas storage | Blending in natural gas pipeline | Prime power H2 fuel cell | Onsite / Back-up power | Power | FCH | Public acceptability | 1 | 1 | 0 | 1 | 3 | Medium centralized electrolysis-Public acceptability | Central gas storage-Public acceptability | Blending in natural gas pipeline-Public acceptability | Prime power H2 fuel cell-Public acceptability | 90 | 60 | 90 | 0 | 80 | 38.88 | ELCTRLYZ_MED_C → C_GAS_STRG → H2_BLND_NG_P → H2_FC_PWR | Onsite / Back-up power | Public acceptability | 38.88 | 1524 |  |  | ELCTRLYZ_MED_C | C_GAS_STRG | H2_BLND_NG_P | H2_FC_PWR
| Electricity | Medium centralized electrolysis | Central gas storage | Hydrogen transmission & distribution pipeline | Prime power H2 fuel cell | Onsite / Back-up power | Power | FCH | Public acceptability | 1 | 1 | 1 | 1 | 4 | Medium centralized electrolysis-Public acceptability | Central gas storage-Public acceptability | Hydrogen transmission & distribution pipeline-Public acceptability | Prime power H2 fuel cell-Public acceptability | 90 | 60 | 70 | 0 | 80 | 30.24 | ELCTRLYZ_MED_C → C_GAS_STRG → H2_T&D_P → H2_FC_PWR | Onsite / Back-up power | Public acceptability | 30.24 | 1525 |  |  | ELCTRLYZ_MED_C | C_GAS_STRG | H2_T&D_P | H2_FC_PWR
| Electricity | Medium centralized electrolysis | Central gas storage | Onsite | Prime power H2 fuel cell | Onsite / Back-up power | Power | FCH | Public acceptability | 1 | 1 | 1 | 1 | 4 | Medium centralized electrolysis-Public acceptability | Central gas storage-Public acceptability | Onsite-Public acceptability | Prime power H2 fuel cell-Public acceptability | 90 | 60 | 90 | 0 | 80 | 38.88 | ELCTRLYZ_MED_C → C_GAS_STRG → ONSITE_USE → H2_FC_PWR | Onsite / Back-up power | Public acceptability | 38.88 | 1526 |  |  | ELCTRLYZ_MED_C | C_GAS_STRG | ONSITE_USE | H2_FC_PWR
| Electricity | Small decentralized electrolysis | Distributed gas storage | Onsite | Prime power H2 fuel cell | Onsite / Back-up power | Power | FCH | Public acceptability | 1 | 1 | 1 | 1 | 4 | Small decentralized electrolysis-Public acceptability | Distributed gas storage-Public acceptability | Onsite-Public acceptability | Prime power H2 fuel cell-Public acceptability | 90 | 60 | 90 | 0 | 80 | 38.88 | ELCTRLYZ_SML_D → D_GAS_STRG → ONSITE_USE → H2_FC_PWR | Onsite / Back-up power | Public acceptability | 38.88 | 1527 |  |  | ELCTRLYZ_SML_D | D_GAS_STRG | ONSITE_USE | H2_FC_PWR
| Natural gas | Large centralized natural gas steam reforming | Underground storage | Blending in natural gas pipeline | Prime power H2 fuel cell | Onsite / Back-up power | Power | FCH | Public acceptability | 1 | 0 | 0 | 1 | 2 | Large centralized natural gas steam reforming-Public acceptability | Underground storage-Public acceptability | Blending in natural gas pipeline-Public acceptability | Prime power H2 fuel cell-Public acceptability | 90 | 60 | 90 | 0 | 80 | 38.88 | NG_SR_LRG_C → C_UNDRGRND_STRG → H2_BLND_NG_P → H2_FC_PWR | Onsite / Back-up power | Public acceptability | 38.88 | 1528 |  |  | NG_SR_LRG_C | C_UNDRGRND_STRG | H2_BLND_NG_P | H2_FC_PWR
| Natural gas | Large centralized natural gas steam reforming | Underground storage | Hydrogen transmission & distribution pipeline | Prime power H2 fuel cell | Onsite / Back-up power | Power | FCH | Public acceptability | 1 | 0 | 1 | 1 | 3 | Large centralized natural gas steam reforming-Public acceptability | Underground storage-Public acceptability | Hydrogen transmission & distribution pipeline-Public acceptability | Prime power H2 fuel cell-Public acceptability | 90 | 60 | 70 | 0 | 80 | 30.24 | NG_SR_LRG_C → C_UNDRGRND_STRG → H2_T&D_P → H2_FC_PWR | Onsite / Back-up power | Public acceptability | 30.24 | 1529 |  |  | NG_SR_LRG_C | C_UNDRGRND_STRG | H2_T&D_P | H2_FC_PWR
| Natural gas | Large centralized natural gas steam reforming | Underground storage | Onsite | Prime power H2 fuel cell | Onsite / Back-up power | Power | FCH | Public acceptability | 1 | 0 | 1 | 1 | 3 | Large centralized natural gas steam reforming-Public acceptability | Underground storage-Public acceptability | Onsite-Public acceptability | Prime power H2 fuel cell-Public acceptability | 90 | 60 | 90 | 0 | 80 | 38.88 | NG_SR_LRG_C → C_UNDRGRND_STRG → ONSITE_USE → H2_FC_PWR | Onsite / Back-up power | Public acceptability | 38.88 | 1530 |  |  | NG_SR_LRG_C | C_UNDRGRND_STRG | ONSITE_USE | H2_FC_PWR
| Natural gas | Large centralized natural gas steam reforming | No storage | Hydrogen transmission & distribution pipeline | Prime power H2 fuel cell | Onsite / Back-up power | Power | FCH | Public acceptability | 1 | 1 | 1 | 1 | 4 | Large centralized natural gas steam reforming-Public acceptability | No storage-Public acceptability | Hydrogen transmission & distribution pipeline-Public acceptability | Prime power H2 fuel cell-Public acceptability | 90 | 100 | 70 | 0 | 80 | 50.4 | NG_SR_LRG_C → NO_STRG → H2_T&D_P → H2_FC_PWR | Onsite / Back-up power | Public acceptability | 50.4 | 1531 |  |  | NG_SR_LRG_C | NO_STRG | H2_T&D_P | H2_FC_PWR
| Natural gas | Small centralized natural gas steam reforming | Central gas storage | Blending in natural gas pipeline | Prime power H2 fuel cell | Onsite / Back-up power | Power | FCH | Public acceptability | 1 | 1 | 0 | 1 | 3 | Small centralized natural gas steam reforming-Public acceptability | Central gas storage-Public acceptability | Blending in natural gas pipeline-Public acceptability | Prime power H2 fuel cell-Public acceptability | 90 | 60 | 90 | 0 | 80 | 38.88 | NG_SR_SML_C → C_GAS_STRG → H2_BLND_NG_P → H2_FC_PWR | Onsite / Back-up power | Public acceptability | 38.88 | 1532 |  |  | NG_SR_SML_C | C_GAS_STRG | H2_BLND_NG_P | H2_FC_PWR
| Natural gas | Small centralized natural gas steam reforming | Central gas storage | Hydrogen transmission & distribution pipeline | Prime power H2 fuel cell | Onsite / Back-up power | Power | FCH | Public acceptability | 1 | 1 | 1 | 1 | 4 | Small centralized natural gas steam reforming-Public acceptability | Central gas storage-Public acceptability | Hydrogen transmission & distribution pipeline-Public acceptability | Prime power H2 fuel cell-Public acceptability | 90 | 60 | 70 | 0 | 80 | 30.24 | NG_SR_SML_C → C_GAS_STRG → H2_T&D_P → H2_FC_PWR | Onsite / Back-up power | Public acceptability | 30.24 | 1533 |  |  | NG_SR_SML_C | C_GAS_STRG | H2_T&D_P | H2_FC_PWR
| Natural gas | Small centralized natural gas steam reforming | Central gas storage | Onsite | Prime power H2 fuel cell | Onsite / Back-up power | Power | FCH | Public acceptability | 1 | 1 | 1 | 1 | 4 | Small centralized natural gas steam reforming-Public acceptability | Central gas storage-Public acceptability | Onsite-Public acceptability | Prime power H2 fuel cell-Public acceptability | 90 | 60 | 90 | 0 | 80 | 38.88 | NG_SR_SML_C → C_GAS_STRG → ONSITE_USE → H2_FC_PWR | Onsite / Back-up power | Public acceptability | 38.88 | 1534 |  |  | NG_SR_SML_C | C_GAS_STRG | ONSITE_USE | H2_FC_PWR
| Natural gas | Medium decentralized natural gas steam reforming | Distributed gas storage | Onsite | Prime power H2 fuel cell | Onsite / Back-up power | Power | FCH | Public acceptability | 1 | 1 | 1 | 1 | 4 | Medium decentralized natural gas steam reforming-Public acceptability | Distributed gas storage-Public acceptability | Onsite-Public acceptability | Prime power H2 fuel cell-Public acceptability | 100 | 60 | 90 | 0 | 80 | 43.2 | NG_SR_MED_D → D_GAS_STRG → ONSITE_USE → H2_FC_PWR | Onsite / Back-up power | Public acceptability | 43.2 | 1535 |  |  | NG_SR_MED_D | D_GAS_STRG | ONSITE_USE | H2_FC_PWR
| Natural gas | Small decentralized natural gas steam reforming | Distributed gas storage | Onsite | Prime power H2 fuel cell | Onsite / Back-up power | Power | FCH | Public acceptability | 1 | 1 | 1 | 1 | 4 | Small decentralized natural gas steam reforming-Public acceptability | Distributed gas storage-Public acceptability | Onsite-Public acceptability | Prime power H2 fuel cell-Public acceptability | 100 | 60 | 90 | 0 | 80 | 43.2 | NG_SR_SML_D → D_GAS_STRG → ONSITE_USE → H2_FC_PWR | Onsite / Back-up power | Public acceptability | 43.2 | 1536 |  |  | NG_SR_SML_D | D_GAS_STRG | ONSITE_USE | H2_FC_PWR
| Biomass | Medium centralized biomass gasification | Central gas storage | Methanation | Prime power natural gas fuel cell | Onsite / Back-up power | Power | FCH | Public acceptability | 0 | 1 | 0 | 1 | 2 | Medium centralized biomass gasification-Public acceptability | Central gas storage-Public acceptability | Methanation-Public acceptability | Prime power natural gas fuel cell-Public acceptability | 70 | 60 | 70 | 0 | 80 | 23.52 | BIO_GSF_MED_C → C_GAS_STRG → METHANATION → NG_FC_PWR | Onsite / Back-up power | Public acceptability | 23.52 | 1537 |  |  | BIO_GSF_MED_C | C_GAS_STRG | METHANATION | NG_FC_PWR
| Biomass | Medium centralized biomass gasification w/ CCS | Central gas storage | Methanation | Prime power natural gas fuel cell | Onsite / Back-up power | Power | FCH | Public acceptability | 0 | 1 | 0 | 1 | 2 | Medium centralized biomass gasification w/ CCS-Public acceptability | Central gas storage-Public acceptability | Methanation-Public acceptability | Prime power natural gas fuel cell-Public acceptability | 60 | 60 | 70 | 0 | 80 | 20.16 | BIO_GSF_CCS_MED_C → C_GAS_STRG → METHANATION → NG_FC_PWR | Onsite / Back-up power | Public acceptability | 20.16 | 1538 |  |  | BIO_GSF_CCS_MED_C | C_GAS_STRG | METHANATION | NG_FC_PWR
| Biomass | Large centralized biomass steam reforming | Underground storage | Methanation | Prime power natural gas fuel cell | Onsite / Back-up power | Power | FCH | Public acceptability | 0 | 0 | 0 | 1 | 1 | Large centralized biomass steam reforming -Public acceptability | Underground storage-Public acceptability | Methanation-Public acceptability | Prime power natural gas fuel cell-Public acceptability | 80 | 60 | 70 | 0 | 80 | 26.88 | BIO_SR_LRG_C → C_UNDRGRND_STRG → METHANATION → NG_FC_PWR | Onsite / Back-up power | Public acceptability | 26.88 | 1539 |  |  | BIO_SR_LRG_C | C_UNDRGRND_STRG | METHANATION | NG_FC_PWR
| Electricity | Large centralized electrolysis | Underground storage | Methanation | Prime power natural gas fuel cell | Onsite / Back-up power | Power | FCH | Public acceptability | 1 | 0 | 0 | 1 | 2 | Large centralized electrolysis-Public acceptability | Underground storage-Public acceptability | Methanation-Public acceptability | Prime power natural gas fuel cell-Public acceptability | 80 | 60 | 70 | 0 | 80 | 26.88 | ELCTRLYZ_LRG_C → C_UNDRGRND_STRG → METHANATION → NG_FC_PWR | Onsite / Back-up power | Public acceptability | 26.88 | 1540 |  |  | ELCTRLYZ_LRG_C | C_UNDRGRND_STRG | METHANATION | NG_FC_PWR
| Electricity | Large centralized electrolysis | Central gas storage | Methanation | Prime power natural gas fuel cell | Onsite / Back-up power | Power | FCH | Public acceptability | 1 | 1 | 0 | 1 | 3 | Large centralized electrolysis-Public acceptability | Central gas storage-Public acceptability | Methanation-Public acceptability | Prime power natural gas fuel cell-Public acceptability | 80 | 60 | 70 | 0 | 80 | 26.88 | ELCTRLYZ_LRG_C → C_GAS_STRG → METHANATION → NG_FC_PWR | Onsite / Back-up power | Public acceptability | 26.88 | 1541 |  |  | ELCTRLYZ_LRG_C | C_GAS_STRG | METHANATION | NG_FC_PWR
| Electricity | Medium centralized electrolysis | Central gas storage | Methanation | Prime power natural gas fuel cell | Onsite / Back-up power | Power | FCH | Public acceptability | 1 | 1 | 0 | 1 | 3 | Medium centralized electrolysis-Public acceptability | Central gas storage-Public acceptability | Methanation-Public acceptability | Prime power natural gas fuel cell-Public acceptability | 90 | 60 | 70 | 0 | 80 | 30.24 | ELCTRLYZ_MED_C → C_GAS_STRG → METHANATION → NG_FC_PWR | Onsite / Back-up power | Public acceptability | 30.24 | 1542 |  |  | ELCTRLYZ_MED_C | C_GAS_STRG | METHANATION | NG_FC_PWR
| Natural gas | Large centralized natural gas steam reforming | Underground storage | Methanation | Prime power natural gas fuel cell | Onsite / Back-up power | Power | FCH | Public acceptability | 1 | 0 | 0 | 1 | 2 | Large centralized natural gas steam reforming-Public acceptability | Underground storage-Public acceptability | Methanation-Public acceptability | Prime power natural gas fuel cell-Public acceptability | 90 | 60 | 70 | 0 | 80 | 30.24 | NG_SR_LRG_C → C_UNDRGRND_STRG → METHANATION → NG_FC_PWR | Onsite / Back-up power | Public acceptability | 30.24 | 1543 |  |  | NG_SR_LRG_C | C_UNDRGRND_STRG | METHANATION | NG_FC_PWR
| Natural gas | Small centralized natural gas steam reforming | Central gas storage | Methanation | Prime power natural gas fuel cell | Onsite / Back-up power | Power | FCH | Public acceptability | 1 | 1 | 0 | 1 | 3 | Small centralized natural gas steam reforming-Public acceptability | Central gas storage-Public acceptability | Methanation-Public acceptability | Prime power natural gas fuel cell-Public acceptability | 90 | 60 | 70 | 0 | 80 | 30.24 | NG_SR_SML_C → C_GAS_STRG → METHANATION → NG_FC_PWR | Onsite / Back-up power | Public acceptability | 30.24 | 1544 |  |  | NG_SR_SML_C | C_GAS_STRG | METHANATION | NG_FC_PWR
| Natural gas | Natural gas production | Natural gas storage | Natural gas transport | Prime power natural gas fuel cell | Onsite / Back-up power | Power | FCH | Public acceptability | 1 | 1 | 1 | 1 | 4 | Natural gas production-Public acceptability | Natural gas storage-Public acceptability | Natural gas transport-Public acceptability | Prime power natural gas fuel cell-Public acceptability | 100 | 80 | 90 | 0 | 80 | 57.6 | [NG_PROD] → [NG_STRG] → [NG_TRNSP] → NG_FC_PWR | Onsite / Back-up power | Public acceptability | 57.6 | 1545 |  |  | [NG_PROD] | [NG_STRG] | [NG_TRNSP] | NG_FC_PWR
| Biomass | Medium centralized biomass gasification | Central gas storage | Blending in natural gas pipeline | District-CHP with H2 fuel cell (heat) | Building heat | Residential | FCH | Public acceptability | 0 | 1 | 0 | 1 | 2 | Medium centralized biomass gasification-Public acceptability | Central gas storage-Public acceptability | Blending in natural gas pipeline-Public acceptability | District-CHP with H2 fuel cell (heat)-Public acceptability | 70 | 60 | 90 | 80 | 0 | 30.24 | BIO_GSF_MED_C → C_GAS_STRG → H2_BLND_NG_P → H2_FC_DCHP_HEAT | Building heat | Public acceptability | 30.24 | 1546 |  |  | BIO_GSF_MED_C | C_GAS_STRG | H2_BLND_NG_P | H2_FC_DCHP_HEAT
| Biomass | Medium centralized biomass gasification | Central gas storage | Hydrogen transmission & distribution pipeline | District-CHP with H2 fuel cell (heat) | Building heat | Residential | FCH | Public acceptability | 0 | 1 | 1 | 1 | 3 | Medium centralized biomass gasification-Public acceptability | Central gas storage-Public acceptability | Hydrogen transmission & distribution pipeline-Public acceptability | District-CHP with H2 fuel cell (heat)-Public acceptability | 70 | 60 | 70 | 80 | 0 | 23.52 | BIO_GSF_MED_C → C_GAS_STRG → H2_T&D_P → H2_FC_DCHP_HEAT | Building heat | Public acceptability | 23.52 | 1547 |  |  | BIO_GSF_MED_C | C_GAS_STRG | H2_T&D_P | H2_FC_DCHP_HEAT
| Biomass | Medium centralized biomass gasification | Central gas storage | Liquid hydrogen truck | District-CHP with H2 fuel cell (heat) | Building heat | Residential | FCH | Public acceptability | 0 | 1 | 1 | 1 | 3 | Medium centralized biomass gasification-Public acceptability | Central gas storage-Public acceptability | Liquid hydrogen truck-Public acceptability | District-CHP with H2 fuel cell (heat)-Public acceptability | 70 | 60 | 100 | 80 | 0 | 33.6 | BIO_GSF_MED_C → C_GAS_STRG → LQ_TRUCK → H2_FC_DCHP_HEAT | Building heat | Public acceptability | 33.6 | 1548 |  |  | BIO_GSF_MED_C | C_GAS_STRG | LQ_TRUCK | H2_FC_DCHP_HEAT
| Biomass | Medium centralized biomass gasification | Central gas storage | Onsite | District-CHP with H2 fuel cell (heat) | Building heat | Residential | FCH | Public acceptability | 0 | 1 | 1 | 1 | 3 | Medium centralized biomass gasification-Public acceptability | Central gas storage-Public acceptability | Onsite-Public acceptability | District-CHP with H2 fuel cell (heat)-Public acceptability | 70 | 60 | 90 | 80 | 0 | 30.24 | BIO_GSF_MED_C → C_GAS_STRG → ONSITE_USE → H2_FC_DCHP_HEAT | Building heat | Public acceptability | 30.24 | 1549 |  |  | BIO_GSF_MED_C | C_GAS_STRG | ONSITE_USE | H2_FC_DCHP_HEAT
| Biomass | Medium centralized biomass gasification w/ CCS | Central gas storage | Blending in natural gas pipeline | District-CHP with H2 fuel cell (heat) | Building heat | Residential | FCH | Public acceptability | 0 | 1 | 0 | 1 | 2 | Medium centralized biomass gasification w/ CCS-Public acceptability | Central gas storage-Public acceptability | Blending in natural gas pipeline-Public acceptability | District-CHP with H2 fuel cell (heat)-Public acceptability | 60 | 60 | 90 | 80 | 0 | 25.92 | BIO_GSF_CCS_MED_C → C_GAS_STRG → H2_BLND_NG_P → H2_FC_DCHP_HEAT | Building heat | Public acceptability | 25.92 | 1550 |  |  | BIO_GSF_CCS_MED_C | C_GAS_STRG | H2_BLND_NG_P | H2_FC_DCHP_HEAT
| Biomass | Medium centralized biomass gasification w/ CCS | Central gas storage | Hydrogen transmission & distribution pipeline | District-CHP with H2 fuel cell (heat) | Building heat | Residential | FCH | Public acceptability | 0 | 1 | 1 | 1 | 3 | Medium centralized biomass gasification w/ CCS-Public acceptability | Central gas storage-Public acceptability | Hydrogen transmission & distribution pipeline-Public acceptability | District-CHP with H2 fuel cell (heat)-Public acceptability | 60 | 60 | 70 | 80 | 0 | 20.16 | BIO_GSF_CCS_MED_C → C_GAS_STRG → H2_T&D_P → H2_FC_DCHP_HEAT | Building heat | Public acceptability | 20.16 | 1551 |  |  | BIO_GSF_CCS_MED_C | C_GAS_STRG | H2_T&D_P | H2_FC_DCHP_HEAT
| Biomass | Medium centralized biomass gasification w/ CCS | Central gas storage | Liquid hydrogen truck | District-CHP with H2 fuel cell (heat) | Building heat | Residential | FCH | Public acceptability | 0 | 1 | 1 | 1 | 3 | Medium centralized biomass gasification w/ CCS-Public acceptability | Central gas storage-Public acceptability | Liquid hydrogen truck-Public acceptability | District-CHP with H2 fuel cell (heat)-Public acceptability | 60 | 60 | 100 | 80 | 0 | 28.8 | BIO_GSF_CCS_MED_C → C_GAS_STRG → LQ_TRUCK → H2_FC_DCHP_HEAT | Building heat | Public acceptability | 28.8 | 1552 |  |  | BIO_GSF_CCS_MED_C | C_GAS_STRG | LQ_TRUCK | H2_FC_DCHP_HEAT
| Biomass | Medium centralized biomass gasification w/ CCS | Central gas storage | Onsite | District-CHP with H2 fuel cell (heat) | Building heat | Residential | FCH | Public acceptability | 0 | 1 | 1 | 1 | 3 | Medium centralized biomass gasification w/ CCS-Public acceptability | Central gas storage-Public acceptability | Onsite-Public acceptability | District-CHP with H2 fuel cell (heat)-Public acceptability | 60 | 60 | 90 | 80 | 0 | 25.92 | BIO_GSF_CCS_MED_C → C_GAS_STRG → ONSITE_USE → H2_FC_DCHP_HEAT | Building heat | Public acceptability | 25.92 | 1553 |  |  | BIO_GSF_CCS_MED_C | C_GAS_STRG | ONSITE_USE | H2_FC_DCHP_HEAT
| Biomass | Small decentralized biomass gasification | Distributed gas storage | Onsite | District-CHP with H2 fuel cell (heat) | Building heat | Residential | FCH | Public acceptability | 0 | 1 | 1 | 1 | 3 | Small decentralized biomass gasification-Public acceptability | Distributed gas storage-Public acceptability | Onsite-Public acceptability | District-CHP with H2 fuel cell (heat)-Public acceptability | 70 | 60 | 90 | 80 | 0 | 30.24 | BIO_GSF_SML_D → D_GAS_STRG → ONSITE_USE → H2_FC_DCHP_HEAT | Building heat | Public acceptability | 30.24 | 1554 |  |  | BIO_GSF_SML_D | D_GAS_STRG | ONSITE_USE | H2_FC_DCHP_HEAT
| Biomass | Large centralized biomass steam reforming | Underground storage | Blending in natural gas pipeline | District-CHP with H2 fuel cell (heat) | Building heat | Residential | FCH | Public acceptability | 0 | 0 | 0 | 1 | 1 | Large centralized biomass steam reforming -Public acceptability | Underground storage-Public acceptability | Blending in natural gas pipeline-Public acceptability | District-CHP with H2 fuel cell (heat)-Public acceptability | 80 | 60 | 90 | 80 | 0 | 34.56 | BIO_SR_LRG_C → C_UNDRGRND_STRG → H2_BLND_NG_P → H2_FC_DCHP_HEAT | Building heat | Public acceptability | 34.56 | 1555 |  |  | BIO_SR_LRG_C | C_UNDRGRND_STRG | H2_BLND_NG_P | H2_FC_DCHP_HEAT
| Biomass | Large centralized biomass steam reforming | Underground storage | Hydrogen transmission & distribution pipeline | District-CHP with H2 fuel cell (heat) | Building heat | Residential | FCH | Public acceptability | 0 | 0 | 1 | 1 | 2 | Large centralized biomass steam reforming -Public acceptability | Underground storage-Public acceptability | Hydrogen transmission & distribution pipeline-Public acceptability | District-CHP with H2 fuel cell (heat)-Public acceptability | 80 | 60 | 70 | 80 | 0 | 26.88 | BIO_SR_LRG_C → C_UNDRGRND_STRG → H2_T&D_P → H2_FC_DCHP_HEAT | Building heat | Public acceptability | 26.88 | 1556 |  |  | BIO_SR_LRG_C | C_UNDRGRND_STRG | H2_T&D_P | H2_FC_DCHP_HEAT
| Biomass | Large centralized biomass steam reforming | Underground storage | Liquid hydrogen truck | District-CHP with H2 fuel cell (heat) | Building heat | Residential | FCH | Public acceptability | 0 | 0 | 1 | 1 | 2 | Large centralized biomass steam reforming -Public acceptability | Underground storage-Public acceptability | Liquid hydrogen truck-Public acceptability | District-CHP with H2 fuel cell (heat)-Public acceptability | 80 | 60 | 100 | 80 | 0 | 38.4 | BIO_SR_LRG_C → C_UNDRGRND_STRG → LQ_TRUCK → H2_FC_DCHP_HEAT | Building heat | Public acceptability | 38.4 | 1557 |  |  | BIO_SR_LRG_C | C_UNDRGRND_STRG | LQ_TRUCK | H2_FC_DCHP_HEAT
| Biomass | Large centralized biomass steam reforming | Underground storage | Onsite | District-CHP with H2 fuel cell (heat) | Building heat | Residential | FCH | Public acceptability | 0 | 0 | 1 | 1 | 2 | Large centralized biomass steam reforming -Public acceptability | Underground storage-Public acceptability | Onsite-Public acceptability | District-CHP with H2 fuel cell (heat)-Public acceptability | 80 | 60 | 90 | 80 | 0 | 34.56 | BIO_SR_LRG_C → C_UNDRGRND_STRG → ONSITE_USE → H2_FC_DCHP_HEAT | Building heat | Public acceptability | 34.56 | 1558 |  |  | BIO_SR_LRG_C | C_UNDRGRND_STRG | ONSITE_USE | H2_FC_DCHP_HEAT
| Biomass | Large centralized biomass steam reforming | No storage | Hydrogen transmission & distribution pipeline | District-CHP with H2 fuel cell (heat) | Building heat | Residential | FCH | Public acceptability | 0 | 1 | 1 | 1 | 3 | Large centralized biomass steam reforming -Public acceptability | No storage-Public acceptability | Hydrogen transmission & distribution pipeline-Public acceptability | District-CHP with H2 fuel cell (heat)-Public acceptability | 80 | 100 | 70 | 80 | 0 | 44.8 | BIO_SR_LRG_C → NO_STRG → H2_T&D_P → H2_FC_DCHP_HEAT | Building heat | Public acceptability | 44.8 | 1559 |  |  | BIO_SR_LRG_C | NO_STRG | H2_T&D_P | H2_FC_DCHP_HEAT
| Electricity | Large centralized electrolysis | Underground storage | Blending in natural gas pipeline | District-CHP with H2 fuel cell (heat) | Building heat | Residential | FCH | Public acceptability | 1 | 0 | 0 | 1 | 2 | Large centralized electrolysis-Public acceptability | Underground storage-Public acceptability | Blending in natural gas pipeline-Public acceptability | District-CHP with H2 fuel cell (heat)-Public acceptability | 80 | 60 | 90 | 80 | 0 | 34.56 | ELCTRLYZ_LRG_C → C_UNDRGRND_STRG → H2_BLND_NG_P → H2_FC_DCHP_HEAT | Building heat | Public acceptability | 34.56 | 1560 |  |  | ELCTRLYZ_LRG_C | C_UNDRGRND_STRG | H2_BLND_NG_P | H2_FC_DCHP_HEAT
| Electricity | Large centralized electrolysis | Underground storage | Hydrogen transmission & distribution pipeline | District-CHP with H2 fuel cell (heat) | Building heat | Residential | FCH | Public acceptability | 1 | 0 | 1 | 1 | 3 | Large centralized electrolysis-Public acceptability | Underground storage-Public acceptability | Hydrogen transmission & distribution pipeline-Public acceptability | District-CHP with H2 fuel cell (heat)-Public acceptability | 80 | 60 | 70 | 80 | 0 | 26.88 | ELCTRLYZ_LRG_C → C_UNDRGRND_STRG → H2_T&D_P → H2_FC_DCHP_HEAT | Building heat | Public acceptability | 26.88 | 1561 |  |  | ELCTRLYZ_LRG_C | C_UNDRGRND_STRG | H2_T&D_P | H2_FC_DCHP_HEAT
| Electricity | Large centralized electrolysis | Underground storage | Liquid hydrogen truck | District-CHP with H2 fuel cell (heat) | Building heat | Residential | FCH | Public acceptability | 1 | 0 | 1 | 1 | 3 | Large centralized electrolysis-Public acceptability | Underground storage-Public acceptability | Liquid hydrogen truck-Public acceptability | District-CHP with H2 fuel cell (heat)-Public acceptability | 80 | 60 | 100 | 80 | 0 | 38.4 | ELCTRLYZ_LRG_C → C_UNDRGRND_STRG → LQ_TRUCK → H2_FC_DCHP_HEAT | Building heat | Public acceptability | 38.4 | 1562 |  |  | ELCTRLYZ_LRG_C | C_UNDRGRND_STRG | LQ_TRUCK | H2_FC_DCHP_HEAT
| Electricity | Large centralized electrolysis | Underground storage | Onsite | District-CHP with H2 fuel cell (heat) | Building heat | Residential | FCH | Public acceptability | 1 | 0 | 1 | 1 | 3 | Large centralized electrolysis-Public acceptability | Underground storage-Public acceptability | Onsite-Public acceptability | District-CHP with H2 fuel cell (heat)-Public acceptability | 80 | 60 | 90 | 80 | 0 | 34.56 | ELCTRLYZ_LRG_C → C_UNDRGRND_STRG → ONSITE_USE → H2_FC_DCHP_HEAT | Building heat | Public acceptability | 34.56 | 1563 |  |  | ELCTRLYZ_LRG_C | C_UNDRGRND_STRG | ONSITE_USE | H2_FC_DCHP_HEAT
| Electricity | Large centralized electrolysis | Central gas storage | Blending in natural gas pipeline | District-CHP with H2 fuel cell (heat) | Building heat | Residential | FCH | Public acceptability | 1 | 1 | 0 | 1 | 3 | Large centralized electrolysis-Public acceptability | Central gas storage-Public acceptability | Blending in natural gas pipeline-Public acceptability | District-CHP with H2 fuel cell (heat)-Public acceptability | 80 | 60 | 90 | 80 | 0 | 34.56 | ELCTRLYZ_LRG_C → C_GAS_STRG → H2_BLND_NG_P → H2_FC_DCHP_HEAT | Building heat | Public acceptability | 34.56 | 1564 |  |  | ELCTRLYZ_LRG_C | C_GAS_STRG | H2_BLND_NG_P | H2_FC_DCHP_HEAT
| Electricity | Large centralized electrolysis | Central gas storage | Hydrogen transmission & distribution pipeline | District-CHP with H2 fuel cell (heat) | Building heat | Residential | FCH | Public acceptability | 1 | 1 | 1 | 1 | 4 | Large centralized electrolysis-Public acceptability | Central gas storage-Public acceptability | Hydrogen transmission & distribution pipeline-Public acceptability | District-CHP with H2 fuel cell (heat)-Public acceptability | 80 | 60 | 70 | 80 | 0 | 26.88 | ELCTRLYZ_LRG_C → C_GAS_STRG → H2_T&D_P → H2_FC_DCHP_HEAT | Building heat | Public acceptability | 26.88 | 1565 |  |  | ELCTRLYZ_LRG_C | C_GAS_STRG | H2_T&D_P | H2_FC_DCHP_HEAT
| Electricity | Large centralized electrolysis | Central gas storage | Liquid hydrogen truck | District-CHP with H2 fuel cell (heat) | Building heat | Residential | FCH | Public acceptability | 1 | 1 | 1 | 1 | 4 | Large centralized electrolysis-Public acceptability | Central gas storage-Public acceptability | Liquid hydrogen truck-Public acceptability | District-CHP with H2 fuel cell (heat)-Public acceptability | 80 | 60 | 100 | 80 | 0 | 38.4 | ELCTRLYZ_LRG_C → C_GAS_STRG → LQ_TRUCK → H2_FC_DCHP_HEAT | Building heat | Public acceptability | 38.4 | 1566 |  |  | ELCTRLYZ_LRG_C | C_GAS_STRG | LQ_TRUCK | H2_FC_DCHP_HEAT
| Electricity | Large centralized electrolysis | Central gas storage | Onsite | District-CHP with H2 fuel cell (heat) | Building heat | Residential | FCH | Public acceptability | 1 | 1 | 1 | 1 | 4 | Large centralized electrolysis-Public acceptability | Central gas storage-Public acceptability | Onsite-Public acceptability | District-CHP with H2 fuel cell (heat)-Public acceptability | 80 | 60 | 90 | 80 | 0 | 34.56 | ELCTRLYZ_LRG_C → C_GAS_STRG → ONSITE_USE → H2_FC_DCHP_HEAT | Building heat | Public acceptability | 34.56 | 1567 |  |  | ELCTRLYZ_LRG_C | C_GAS_STRG | ONSITE_USE | H2_FC_DCHP_HEAT
| Electricity | Medium centralized electrolysis | Central gas storage | Blending in natural gas pipeline | District-CHP with H2 fuel cell (heat) | Building heat | Residential | FCH | Public acceptability | 1 | 1 | 0 | 1 | 3 | Medium centralized electrolysis-Public acceptability | Central gas storage-Public acceptability | Blending in natural gas pipeline-Public acceptability | District-CHP with H2 fuel cell (heat)-Public acceptability | 90 | 60 | 90 | 80 | 0 | 38.88 | ELCTRLYZ_MED_C → C_GAS_STRG → H2_BLND_NG_P → H2_FC_DCHP_HEAT | Building heat | Public acceptability | 38.88 | 1568 |  |  | ELCTRLYZ_MED_C | C_GAS_STRG | H2_BLND_NG_P | H2_FC_DCHP_HEAT
| Electricity | Medium centralized electrolysis | Central gas storage | Hydrogen transmission & distribution pipeline | District-CHP with H2 fuel cell (heat) | Building heat | Residential | FCH | Public acceptability | 1 | 1 | 1 | 1 | 4 | Medium centralized electrolysis-Public acceptability | Central gas storage-Public acceptability | Hydrogen transmission & distribution pipeline-Public acceptability | District-CHP with H2 fuel cell (heat)-Public acceptability | 90 | 60 | 70 | 80 | 0 | 30.24 | ELCTRLYZ_MED_C → C_GAS_STRG → H2_T&D_P → H2_FC_DCHP_HEAT | Building heat | Public acceptability | 30.24 | 1569 |  |  | ELCTRLYZ_MED_C | C_GAS_STRG | H2_T&D_P | H2_FC_DCHP_HEAT
| Electricity | Medium centralized electrolysis | Central gas storage | Liquid hydrogen truck | District-CHP with H2 fuel cell (heat) | Building heat | Residential | FCH | Public acceptability | 1 | 1 | 1 | 1 | 4 | Medium centralized electrolysis-Public acceptability | Central gas storage-Public acceptability | Liquid hydrogen truck-Public acceptability | District-CHP with H2 fuel cell (heat)-Public acceptability | 90 | 60 | 100 | 80 | 0 | 43.2 | ELCTRLYZ_MED_C → C_GAS_STRG → LQ_TRUCK → H2_FC_DCHP_HEAT | Building heat | Public acceptability | 43.2 | 1570 |  |  | ELCTRLYZ_MED_C | C_GAS_STRG | LQ_TRUCK | H2_FC_DCHP_HEAT
| Electricity | Medium centralized electrolysis | Central gas storage | Onsite | District-CHP with H2 fuel cell (heat) | Building heat | Residential | FCH | Public acceptability | 1 | 1 | 1 | 1 | 4 | Medium centralized electrolysis-Public acceptability | Central gas storage-Public acceptability | Onsite-Public acceptability | District-CHP with H2 fuel cell (heat)-Public acceptability | 90 | 60 | 90 | 80 | 0 | 38.88 | ELCTRLYZ_MED_C → C_GAS_STRG → ONSITE_USE → H2_FC_DCHP_HEAT | Building heat | Public acceptability | 38.88 | 1571 |  |  | ELCTRLYZ_MED_C | C_GAS_STRG | ONSITE_USE | H2_FC_DCHP_HEAT
| Electricity | Small decentralized electrolysis | Distributed gas storage | Onsite | District-CHP with H2 fuel cell (heat) | Building heat | Residential | FCH | Public acceptability | 1 | 1 | 1 | 1 | 4 | Small decentralized electrolysis-Public acceptability | Distributed gas storage-Public acceptability | Onsite-Public acceptability | District-CHP with H2 fuel cell (heat)-Public acceptability | 90 | 60 | 90 | 80 | 0 | 38.88 | ELCTRLYZ_SML_D → D_GAS_STRG → ONSITE_USE → H2_FC_DCHP_HEAT | Building heat | Public acceptability | 38.88 | 1572 |  |  | ELCTRLYZ_SML_D | D_GAS_STRG | ONSITE_USE | H2_FC_DCHP_HEAT
| Natural gas | Large centralized natural gas steam reforming | Underground storage | Blending in natural gas pipeline | District-CHP with H2 fuel cell (heat) | Building heat | Residential | FCH | Public acceptability | 1 | 0 | 0 | 1 | 2 | Large centralized natural gas steam reforming-Public acceptability | Underground storage-Public acceptability | Blending in natural gas pipeline-Public acceptability | District-CHP with H2 fuel cell (heat)-Public acceptability | 90 | 60 | 90 | 80 | 0 | 38.88 | NG_SR_LRG_C → C_UNDRGRND_STRG → H2_BLND_NG_P → H2_FC_DCHP_HEAT | Building heat | Public acceptability | 38.88 | 1573 |  |  | NG_SR_LRG_C | C_UNDRGRND_STRG | H2_BLND_NG_P | H2_FC_DCHP_HEAT
| Natural gas | Large centralized natural gas steam reforming | Underground storage | Hydrogen transmission & distribution pipeline | District-CHP with H2 fuel cell (heat) | Building heat | Residential | FCH | Public acceptability | 1 | 0 | 1 | 1 | 3 | Large centralized natural gas steam reforming-Public acceptability | Underground storage-Public acceptability | Hydrogen transmission & distribution pipeline-Public acceptability | District-CHP with H2 fuel cell (heat)-Public acceptability | 90 | 60 | 70 | 80 | 0 | 30.24 | NG_SR_LRG_C → C_UNDRGRND_STRG → H2_T&D_P → H2_FC_DCHP_HEAT | Building heat | Public acceptability | 30.24 | 1574 |  |  | NG_SR_LRG_C | C_UNDRGRND_STRG | H2_T&D_P | H2_FC_DCHP_HEAT
| Natural gas | Large centralized natural gas steam reforming | Underground storage | Liquid hydrogen truck | District-CHP with H2 fuel cell (heat) | Building heat | Residential | FCH | Public acceptability | 1 | 0 | 1 | 1 | 3 | Large centralized natural gas steam reforming-Public acceptability | Underground storage-Public acceptability | Liquid hydrogen truck-Public acceptability | District-CHP with H2 fuel cell (heat)-Public acceptability | 90 | 60 | 100 | 80 | 0 | 43.2 | NG_SR_LRG_C → C_UNDRGRND_STRG → LQ_TRUCK → H2_FC_DCHP_HEAT | Building heat | Public acceptability | 43.2 | 1575 |  |  | NG_SR_LRG_C | C_UNDRGRND_STRG | LQ_TRUCK | H2_FC_DCHP_HEAT
| Natural gas | Large centralized natural gas steam reforming | Underground storage | Onsite | District-CHP with H2 fuel cell (heat) | Building heat | Residential | FCH | Public acceptability | 1 | 0 | 1 | 1 | 3 | Large centralized natural gas steam reforming-Public acceptability | Underground storage-Public acceptability | Onsite-Public acceptability | District-CHP with H2 fuel cell (heat)-Public acceptability | 90 | 60 | 90 | 80 | 0 | 38.88 | NG_SR_LRG_C → C_UNDRGRND_STRG → ONSITE_USE → H2_FC_DCHP_HEAT | Building heat | Public acceptability | 38.88 | 1576 |  |  | NG_SR_LRG_C | C_UNDRGRND_STRG | ONSITE_USE | H2_FC_DCHP_HEAT
| Natural gas | Large centralized natural gas steam reforming | No storage | Hydrogen transmission & distribution pipeline | District-CHP with H2 fuel cell (heat) | Building heat | Residential | FCH | Public acceptability | 1 | 1 | 1 | 1 | 4 | Large centralized natural gas steam reforming-Public acceptability | No storage-Public acceptability | Hydrogen transmission & distribution pipeline-Public acceptability | District-CHP with H2 fuel cell (heat)-Public acceptability | 90 | 100 | 70 | 80 | 0 | 50.4 | NG_SR_LRG_C → NO_STRG → H2_T&D_P → H2_FC_DCHP_HEAT | Building heat | Public acceptability | 50.4 | 1577 |  |  | NG_SR_LRG_C | NO_STRG | H2_T&D_P | H2_FC_DCHP_HEAT
| Natural gas | Small centralized natural gas steam reforming | Central gas storage | Blending in natural gas pipeline | District-CHP with H2 fuel cell (heat) | Building heat | Residential | FCH | Public acceptability | 1 | 1 | 0 | 1 | 3 | Small centralized natural gas steam reforming-Public acceptability | Central gas storage-Public acceptability | Blending in natural gas pipeline-Public acceptability | District-CHP with H2 fuel cell (heat)-Public acceptability | 90 | 60 | 90 | 80 | 0 | 38.88 | NG_SR_SML_C → C_GAS_STRG → H2_BLND_NG_P → H2_FC_DCHP_HEAT | Building heat | Public acceptability | 38.88 | 1578 |  |  | NG_SR_SML_C | C_GAS_STRG | H2_BLND_NG_P | H2_FC_DCHP_HEAT
| Natural gas | Small centralized natural gas steam reforming | Central gas storage | Hydrogen transmission & distribution pipeline | District-CHP with H2 fuel cell (heat) | Building heat | Residential | FCH | Public acceptability | 1 | 1 | 1 | 1 | 4 | Small centralized natural gas steam reforming-Public acceptability | Central gas storage-Public acceptability | Hydrogen transmission & distribution pipeline-Public acceptability | District-CHP with H2 fuel cell (heat)-Public acceptability | 90 | 60 | 70 | 80 | 0 | 30.24 | NG_SR_SML_C → C_GAS_STRG → H2_T&D_P → H2_FC_DCHP_HEAT | Building heat | Public acceptability | 30.24 | 1579 |  |  | NG_SR_SML_C | C_GAS_STRG | H2_T&D_P | H2_FC_DCHP_HEAT
| Natural gas | Small centralized natural gas steam reforming | Central gas storage | Liquid hydrogen truck | District-CHP with H2 fuel cell (heat) | Building heat | Residential | FCH | Public acceptability | 1 | 1 | 1 | 1 | 4 | Small centralized natural gas steam reforming-Public acceptability | Central gas storage-Public acceptability | Liquid hydrogen truck-Public acceptability | District-CHP with H2 fuel cell (heat)-Public acceptability | 90 | 60 | 100 | 80 | 0 | 43.2 | NG_SR_SML_C → C_GAS_STRG → LQ_TRUCK → H2_FC_DCHP_HEAT | Building heat | Public acceptability | 43.2 | 1580 |  |  | NG_SR_SML_C | C_GAS_STRG | LQ_TRUCK | H2_FC_DCHP_HEAT
| Natural gas | Small centralized natural gas steam reforming | Central gas storage | Onsite | District-CHP with H2 fuel cell (heat) | Building heat | Residential | FCH | Public acceptability | 1 | 1 | 1 | 1 | 4 | Small centralized natural gas steam reforming-Public acceptability | Central gas storage-Public acceptability | Onsite-Public acceptability | District-CHP with H2 fuel cell (heat)-Public acceptability | 90 | 60 | 90 | 80 | 0 | 38.88 | NG_SR_SML_C → C_GAS_STRG → ONSITE_USE → H2_FC_DCHP_HEAT | Building heat | Public acceptability | 38.88 | 1581 |  |  | NG_SR_SML_C | C_GAS_STRG | ONSITE_USE | H2_FC_DCHP_HEAT
| Natural gas | Medium decentralized natural gas steam reforming | Distributed gas storage | Onsite | District-CHP with H2 fuel cell (heat) | Building heat | Residential | FCH | Public acceptability | 1 | 1 | 1 | 1 | 4 | Medium decentralized natural gas steam reforming-Public acceptability | Distributed gas storage-Public acceptability | Onsite-Public acceptability | District-CHP with H2 fuel cell (heat)-Public acceptability | 100 | 60 | 90 | 80 | 0 | 43.2 | NG_SR_MED_D → D_GAS_STRG → ONSITE_USE → H2_FC_DCHP_HEAT | Building heat | Public acceptability | 43.2 | 1582 |  |  | NG_SR_MED_D | D_GAS_STRG | ONSITE_USE | H2_FC_DCHP_HEAT
| Natural gas | Small decentralized natural gas steam reforming | Distributed gas storage | Onsite | District-CHP with H2 fuel cell (heat) | Building heat | Residential | FCH | Public acceptability | 1 | 1 | 1 | 1 | 4 | Small decentralized natural gas steam reforming-Public acceptability | Distributed gas storage-Public acceptability | Onsite-Public acceptability | District-CHP with H2 fuel cell (heat)-Public acceptability | 100 | 60 | 90 | 80 | 0 | 43.2 | NG_SR_SML_D → D_GAS_STRG → ONSITE_USE → H2_FC_DCHP_HEAT | Building heat | Public acceptability | 43.2 | 1583 |  |  | NG_SR_SML_D | D_GAS_STRG | ONSITE_USE | H2_FC_DCHP_HEAT
| Biomass | Medium centralized biomass gasification | Central gas storage | Blending in natural gas pipeline | Micro-CHP with H2 fuel cell (heat) | Building heat | Residential | FCH | Public acceptability | 0 | 1 | 0 | 0 | 1 | Medium centralized biomass gasification-Public acceptability | Central gas storage-Public acceptability | Blending in natural gas pipeline-Public acceptability | Micro-CHP with H2 fuel cell (heat)-Public acceptability | 70 | 60 | 90 | 80 | 0 | 30.24 | BIO_GSF_MED_C → C_GAS_STRG → H2_BLND_NG_P → H2_FC_mCHP_HEAT | Building heat | Public acceptability | 30.24 | 1584 |  |  | BIO_GSF_MED_C | C_GAS_STRG | H2_BLND_NG_P | H2_FC_mCHP_HEAT
| Biomass | Medium centralized biomass gasification | Central gas storage | Hydrogen transmission & distribution pipeline | Micro-CHP with H2 fuel cell (heat) | Building heat | Residential | FCH | Public acceptability | 0 | 1 | 1 | 0 | 2 | Medium centralized biomass gasification-Public acceptability | Central gas storage-Public acceptability | Hydrogen transmission & distribution pipeline-Public acceptability | Micro-CHP with H2 fuel cell (heat)-Public acceptability | 70 | 60 | 70 | 80 | 0 | 23.52 | BIO_GSF_MED_C → C_GAS_STRG → H2_T&D_P → H2_FC_mCHP_HEAT | Building heat | Public acceptability | 23.52 | 1585 |  |  | BIO_GSF_MED_C | C_GAS_STRG | H2_T&D_P | H2_FC_mCHP_HEAT
| Biomass | Medium centralized biomass gasification w/ CCS | Central gas storage | Blending in natural gas pipeline | Micro-CHP with H2 fuel cell (heat) | Building heat | Residential | FCH | Public acceptability | 0 | 1 | 0 | 0 | 1 | Medium centralized biomass gasification w/ CCS-Public acceptability | Central gas storage-Public acceptability | Blending in natural gas pipeline-Public acceptability | Micro-CHP with H2 fuel cell (heat)-Public acceptability | 60 | 60 | 90 | 80 | 0 | 25.92 | BIO_GSF_CCS_MED_C → C_GAS_STRG → H2_BLND_NG_P → H2_FC_mCHP_HEAT | Building heat | Public acceptability | 25.92 | 1586 |  |  | BIO_GSF_CCS_MED_C | C_GAS_STRG | H2_BLND_NG_P | H2_FC_mCHP_HEAT
| Biomass | Medium centralized biomass gasification w/ CCS | Central gas storage | Hydrogen transmission & distribution pipeline | Micro-CHP with H2 fuel cell (heat) | Building heat | Residential | FCH | Public acceptability | 0 | 1 | 1 | 0 | 2 | Medium centralized biomass gasification w/ CCS-Public acceptability | Central gas storage-Public acceptability | Hydrogen transmission & distribution pipeline-Public acceptability | Micro-CHP with H2 fuel cell (heat)-Public acceptability | 60 | 60 | 70 | 80 | 0 | 20.16 | BIO_GSF_CCS_MED_C → C_GAS_STRG → H2_T&D_P → H2_FC_mCHP_HEAT | Building heat | Public acceptability | 20.16 | 1587 |  |  | BIO_GSF_CCS_MED_C | C_GAS_STRG | H2_T&D_P | H2_FC_mCHP_HEAT
| Biomass | Small decentralized biomass gasification | Distributed gas storage | Hydrogen distribution pipeline | Micro-CHP with H2 fuel cell (heat) | Building heat | Residential | FCH | Public acceptability | 0 | 1 | 1 | 0 | 2 | Small decentralized biomass gasification-Public acceptability | Distributed gas storage-Public acceptability | Hydrogen distribution pipeline-Public acceptability | Micro-CHP with H2 fuel cell (heat)-Public acceptability | 70 | 60 | 70 | 80 | 0 | 23.52 | BIO_GSF_SML_D → D_GAS_STRG → H2_DSTRB_P → H2_FC_mCHP_HEAT | Building heat | Public acceptability | 23.52 | 1588 |  |  | BIO_GSF_SML_D | D_GAS_STRG | H2_DSTRB_P | H2_FC_mCHP_HEAT
| Biomass | Large centralized biomass steam reforming | Underground storage | Blending in natural gas pipeline | Micro-CHP with H2 fuel cell (heat) | Building heat | Residential | FCH | Public acceptability | 0 | 0 | 0 | 0 | 0 | Large centralized biomass steam reforming -Public acceptability | Underground storage-Public acceptability | Blending in natural gas pipeline-Public acceptability | Micro-CHP with H2 fuel cell (heat)-Public acceptability | 80 | 60 | 90 | 80 | 0 | 34.56 | BIO_SR_LRG_C → C_UNDRGRND_STRG → H2_BLND_NG_P → H2_FC_mCHP_HEAT | Building heat | Public acceptability | 34.56 | 1589 |  |  | BIO_SR_LRG_C | C_UNDRGRND_STRG | H2_BLND_NG_P | H2_FC_mCHP_HEAT
| Biomass | Large centralized biomass steam reforming | Underground storage | Hydrogen transmission & distribution pipeline | Micro-CHP with H2 fuel cell (heat) | Building heat | Residential | FCH | Public acceptability | 0 | 0 | 1 | 0 | 1 | Large centralized biomass steam reforming -Public acceptability | Underground storage-Public acceptability | Hydrogen transmission & distribution pipeline-Public acceptability | Micro-CHP with H2 fuel cell (heat)-Public acceptability | 80 | 60 | 70 | 80 | 0 | 26.88 | BIO_SR_LRG_C → C_UNDRGRND_STRG → H2_T&D_P → H2_FC_mCHP_HEAT | Building heat | Public acceptability | 26.88 | 1590 |  |  | BIO_SR_LRG_C | C_UNDRGRND_STRG | H2_T&D_P | H2_FC_mCHP_HEAT
| Biomass | Large centralized biomass steam reforming | No storage | Hydrogen transmission & distribution pipeline | Micro-CHP with H2 fuel cell (heat) | Building heat | Residential | FCH | Public acceptability | 0 | 1 | 1 | 0 | 2 | Large centralized biomass steam reforming -Public acceptability | No storage-Public acceptability | Hydrogen transmission & distribution pipeline-Public acceptability | Micro-CHP with H2 fuel cell (heat)-Public acceptability | 80 | 100 | 70 | 80 | 0 | 44.8 | BIO_SR_LRG_C → NO_STRG → H2_T&D_P → H2_FC_mCHP_HEAT | Building heat | Public acceptability | 44.8 | 1591 |  |  | BIO_SR_LRG_C | NO_STRG | H2_T&D_P | H2_FC_mCHP_HEAT
| Electricity | Large centralized electrolysis | Underground storage | Blending in natural gas pipeline | Micro-CHP with H2 fuel cell (heat) | Building heat | Residential | FCH | Public acceptability | 1 | 0 | 0 | 0 | 1 | Large centralized electrolysis-Public acceptability | Underground storage-Public acceptability | Blending in natural gas pipeline-Public acceptability | Micro-CHP with H2 fuel cell (heat)-Public acceptability | 80 | 60 | 90 | 80 | 0 | 34.56 | ELCTRLYZ_LRG_C → C_UNDRGRND_STRG → H2_BLND_NG_P → H2_FC_mCHP_HEAT | Building heat | Public acceptability | 34.56 | 1592 |  |  | ELCTRLYZ_LRG_C | C_UNDRGRND_STRG | H2_BLND_NG_P | H2_FC_mCHP_HEAT
| Electricity | Large centralized electrolysis | Underground storage | Hydrogen transmission & distribution pipeline | Micro-CHP with H2 fuel cell (heat) | Building heat | Residential | FCH | Public acceptability | 1 | 0 | 1 | 0 | 2 | Large centralized electrolysis-Public acceptability | Underground storage-Public acceptability | Hydrogen transmission & distribution pipeline-Public acceptability | Micro-CHP with H2 fuel cell (heat)-Public acceptability | 80 | 60 | 70 | 80 | 0 | 26.88 | ELCTRLYZ_LRG_C → C_UNDRGRND_STRG → H2_T&D_P → H2_FC_mCHP_HEAT | Building heat | Public acceptability | 26.88 | 1593 |  |  | ELCTRLYZ_LRG_C | C_UNDRGRND_STRG | H2_T&D_P | H2_FC_mCHP_HEAT
| Electricity | Large centralized electrolysis | Central gas storage | Blending in natural gas pipeline | Micro-CHP with H2 fuel cell (heat) | Building heat | Residential | FCH | Public acceptability | 1 | 1 | 0 | 0 | 2 | Large centralized electrolysis-Public acceptability | Central gas storage-Public acceptability | Blending in natural gas pipeline-Public acceptability | Micro-CHP with H2 fuel cell (heat)-Public acceptability | 80 | 60 | 90 | 80 | 0 | 34.56 | ELCTRLYZ_LRG_C → C_GAS_STRG → H2_BLND_NG_P → H2_FC_mCHP_HEAT | Building heat | Public acceptability | 34.56 | 1594 |  |  | ELCTRLYZ_LRG_C | C_GAS_STRG | H2_BLND_NG_P | H2_FC_mCHP_HEAT
| Electricity | Large centralized electrolysis | Central gas storage | Hydrogen transmission & distribution pipeline | Micro-CHP with H2 fuel cell (heat) | Building heat | Residential | FCH | Public acceptability | 1 | 1 | 1 | 0 | 3 | Large centralized electrolysis-Public acceptability | Central gas storage-Public acceptability | Hydrogen transmission & distribution pipeline-Public acceptability | Micro-CHP with H2 fuel cell (heat)-Public acceptability | 80 | 60 | 70 | 80 | 0 | 26.88 | ELCTRLYZ_LRG_C → C_GAS_STRG → H2_T&D_P → H2_FC_mCHP_HEAT | Building heat | Public acceptability | 26.88 | 1595 |  |  | ELCTRLYZ_LRG_C | C_GAS_STRG | H2_T&D_P | H2_FC_mCHP_HEAT
| Electricity | Medium centralized electrolysis | Central gas storage | Blending in natural gas pipeline | Micro-CHP with H2 fuel cell (heat) | Building heat | Residential | FCH | Public acceptability | 1 | 1 | 0 | 0 | 2 | Medium centralized electrolysis-Public acceptability | Central gas storage-Public acceptability | Blending in natural gas pipeline-Public acceptability | Micro-CHP with H2 fuel cell (heat)-Public acceptability | 90 | 60 | 90 | 80 | 0 | 38.88 | ELCTRLYZ_MED_C → C_GAS_STRG → H2_BLND_NG_P → H2_FC_mCHP_HEAT | Building heat | Public acceptability | 38.88 | 1596 |  |  | ELCTRLYZ_MED_C | C_GAS_STRG | H2_BLND_NG_P | H2_FC_mCHP_HEAT
| Electricity | Medium centralized electrolysis | Central gas storage | Hydrogen transmission & distribution pipeline | Micro-CHP with H2 fuel cell (heat) | Building heat | Residential | FCH | Public acceptability | 1 | 1 | 1 | 0 | 3 | Medium centralized electrolysis-Public acceptability | Central gas storage-Public acceptability | Hydrogen transmission & distribution pipeline-Public acceptability | Micro-CHP with H2 fuel cell (heat)-Public acceptability | 90 | 60 | 70 | 80 | 0 | 30.24 | ELCTRLYZ_MED_C → C_GAS_STRG → H2_T&D_P → H2_FC_mCHP_HEAT | Building heat | Public acceptability | 30.24 | 1597 |  |  | ELCTRLYZ_MED_C | C_GAS_STRG | H2_T&D_P | H2_FC_mCHP_HEAT
| Electricity | Small decentralized electrolysis | Distributed gas storage | Hydrogen distribution pipeline | Micro-CHP with H2 fuel cell (heat) | Building heat | Residential | FCH | Public acceptability | 1 | 1 | 1 | 0 | 3 | Small decentralized electrolysis-Public acceptability | Distributed gas storage-Public acceptability | Hydrogen distribution pipeline-Public acceptability | Micro-CHP with H2 fuel cell (heat)-Public acceptability | 90 | 60 | 70 | 80 | 0 | 30.24 | ELCTRLYZ_SML_D → D_GAS_STRG → H2_DSTRB_P → H2_FC_mCHP_HEAT | Building heat | Public acceptability | 30.24 | 1598 |  |  | ELCTRLYZ_SML_D | D_GAS_STRG | H2_DSTRB_P | H2_FC_mCHP_HEAT
| Natural gas | Large centralized natural gas steam reforming | Underground storage | Blending in natural gas pipeline | Micro-CHP with H2 fuel cell (heat) | Building heat | Residential | FCH | Public acceptability | 1 | 0 | 0 | 0 | 1 | Large centralized natural gas steam reforming-Public acceptability | Underground storage-Public acceptability | Blending in natural gas pipeline-Public acceptability | Micro-CHP with H2 fuel cell (heat)-Public acceptability | 90 | 60 | 90 | 80 | 0 | 38.88 | NG_SR_LRG_C → C_UNDRGRND_STRG → H2_BLND_NG_P → H2_FC_mCHP_HEAT | Building heat | Public acceptability | 38.88 | 1599 |  |  | NG_SR_LRG_C | C_UNDRGRND_STRG | H2_BLND_NG_P | H2_FC_mCHP_HEAT
| Natural gas | Large centralized natural gas steam reforming | Underground storage | Hydrogen transmission & distribution pipeline | Micro-CHP with H2 fuel cell (heat) | Building heat | Residential | FCH | Public acceptability | 1 | 0 | 1 | 0 | 2 | Large centralized natural gas steam reforming-Public acceptability | Underground storage-Public acceptability | Hydrogen transmission & distribution pipeline-Public acceptability | Micro-CHP with H2 fuel cell (heat)-Public acceptability | 90 | 60 | 70 | 80 | 0 | 30.24 | NG_SR_LRG_C → C_UNDRGRND_STRG → H2_T&D_P → H2_FC_mCHP_HEAT | Building heat | Public acceptability | 30.24 | 1600 |  |  | NG_SR_LRG_C | C_UNDRGRND_STRG | H2_T&D_P | H2_FC_mCHP_HEAT
| Natural gas | Large centralized natural gas steam reforming | No storage | Hydrogen transmission & distribution pipeline | Micro-CHP with H2 fuel cell (heat) | Building heat | Residential | FCH | Public acceptability | 1 | 1 | 1 | 0 | 3 | Large centralized natural gas steam reforming-Public acceptability | No storage-Public acceptability | Hydrogen transmission & distribution pipeline-Public acceptability | Micro-CHP with H2 fuel cell (heat)-Public acceptability | 90 | 100 | 70 | 80 | 0 | 50.4 | NG_SR_LRG_C → NO_STRG → H2_T&D_P → H2_FC_mCHP_HEAT | Building heat | Public acceptability | 50.4 | 1601 |  |  | NG_SR_LRG_C | NO_STRG | H2_T&D_P | H2_FC_mCHP_HEAT
| Natural gas | Small centralized natural gas steam reforming | Central gas storage | Blending in natural gas pipeline | Micro-CHP with H2 fuel cell (heat) | Building heat | Residential | FCH | Public acceptability | 1 | 1 | 0 | 0 | 2 | Small centralized natural gas steam reforming-Public acceptability | Central gas storage-Public acceptability | Blending in natural gas pipeline-Public acceptability | Micro-CHP with H2 fuel cell (heat)-Public acceptability | 90 | 60 | 90 | 80 | 0 | 38.88 | NG_SR_SML_C → C_GAS_STRG → H2_BLND_NG_P → H2_FC_mCHP_HEAT | Building heat | Public acceptability | 38.88 | 1602 |  |  | NG_SR_SML_C | C_GAS_STRG | H2_BLND_NG_P | H2_FC_mCHP_HEAT
| Natural gas | Small centralized natural gas steam reforming | Central gas storage | Hydrogen transmission & distribution pipeline | Micro-CHP with H2 fuel cell (heat) | Building heat | Residential | FCH | Public acceptability | 1 | 1 | 1 | 0 | 3 | Small centralized natural gas steam reforming-Public acceptability | Central gas storage-Public acceptability | Hydrogen transmission & distribution pipeline-Public acceptability | Micro-CHP with H2 fuel cell (heat)-Public acceptability | 90 | 60 | 70 | 80 | 0 | 30.24 | NG_SR_SML_C → C_GAS_STRG → H2_T&D_P → H2_FC_mCHP_HEAT | Building heat | Public acceptability | 30.24 | 1603 |  |  | NG_SR_SML_C | C_GAS_STRG | H2_T&D_P | H2_FC_mCHP_HEAT
| Natural gas | Medium decentralized natural gas steam reforming | Distributed gas storage | Hydrogen distribution pipeline | Micro-CHP with H2 fuel cell (heat) | Building heat | Residential | FCH | Public acceptability | 1 | 1 | 1 | 0 | 3 | Medium decentralized natural gas steam reforming-Public acceptability | Distributed gas storage-Public acceptability | Hydrogen distribution pipeline-Public acceptability | Micro-CHP with H2 fuel cell (heat)-Public acceptability | 100 | 60 | 70 | 80 | 0 | 33.6 | NG_SR_MED_D → D_GAS_STRG → H2_DSTRB_P → H2_FC_mCHP_HEAT | Building heat | Public acceptability | 33.6 | 1604 |  |  | NG_SR_MED_D | D_GAS_STRG | H2_DSTRB_P | H2_FC_mCHP_HEAT
| Natural gas | Small decentralized natural gas steam reforming | Distributed gas storage | Hydrogen distribution pipeline | Micro-CHP with H2 fuel cell (heat) | Building heat | Residential | FCH | Public acceptability | 1 | 1 | 1 | 0 | 3 | Small decentralized natural gas steam reforming-Public acceptability | Distributed gas storage-Public acceptability | Hydrogen distribution pipeline-Public acceptability | Micro-CHP with H2 fuel cell (heat)-Public acceptability | 100 | 60 | 70 | 80 | 0 | 33.6 | NG_SR_SML_D → D_GAS_STRG → H2_DSTRB_P → H2_FC_mCHP_HEAT | Building heat | Public acceptability | 33.6 | 1605 |  |  | NG_SR_SML_D | D_GAS_STRG | H2_DSTRB_P | H2_FC_mCHP_HEAT
| Biomass | Medium centralized biomass gasification | Central gas storage | Methanation | Micro-CHP with natural gas fuel cell (heat) | Building heat | Residential | FCH | Public acceptability | 0 | 1 | 0 | 1 | 2 | Medium centralized biomass gasification-Public acceptability | Central gas storage-Public acceptability | Methanation-Public acceptability | Micro-CHP with natural gas fuel cell (heat)-Public acceptability | 70 | 60 | 70 | 80 | 0 | 23.52 | BIO_GSF_MED_C → C_GAS_STRG → METHANATION → NG_FC_mCHP_HEAT | Building heat | Public acceptability | 23.52 | 1606 |  |  | BIO_GSF_MED_C | C_GAS_STRG | METHANATION | NG_FC_mCHP_HEAT
| Biomass | Medium centralized biomass gasification w/ CCS | Central gas storage | Methanation | Micro-CHP with natural gas fuel cell (heat) | Building heat | Residential | FCH | Public acceptability | 0 | 1 | 0 | 1 | 2 | Medium centralized biomass gasification w/ CCS-Public acceptability | Central gas storage-Public acceptability | Methanation-Public acceptability | Micro-CHP with natural gas fuel cell (heat)-Public acceptability | 60 | 60 | 70 | 80 | 0 | 20.16 | BIO_GSF_CCS_MED_C → C_GAS_STRG → METHANATION → NG_FC_mCHP_HEAT | Building heat | Public acceptability | 20.16 | 1607 |  |  | BIO_GSF_CCS_MED_C | C_GAS_STRG | METHANATION | NG_FC_mCHP_HEAT
| Biomass | Large centralized biomass steam reforming | Underground storage | Methanation | Micro-CHP with natural gas fuel cell (heat) | Building heat | Residential | FCH | Public acceptability | 0 | 0 | 0 | 1 | 1 | Large centralized biomass steam reforming -Public acceptability | Underground storage-Public acceptability | Methanation-Public acceptability | Micro-CHP with natural gas fuel cell (heat)-Public acceptability | 80 | 60 | 70 | 80 | 0 | 26.88 | BIO_SR_LRG_C → C_UNDRGRND_STRG → METHANATION → NG_FC_mCHP_HEAT | Building heat | Public acceptability | 26.88 | 1608 |  |  | BIO_SR_LRG_C | C_UNDRGRND_STRG | METHANATION | NG_FC_mCHP_HEAT
| Electricity | Large centralized electrolysis | Underground storage | Methanation | Micro-CHP with natural gas fuel cell (heat) | Building heat | Residential | FCH | Public acceptability | 1 | 0 | 0 | 1 | 2 | Large centralized electrolysis-Public acceptability | Underground storage-Public acceptability | Methanation-Public acceptability | Micro-CHP with natural gas fuel cell (heat)-Public acceptability | 80 | 60 | 70 | 80 | 0 | 26.88 | ELCTRLYZ_LRG_C → C_UNDRGRND_STRG → METHANATION → NG_FC_mCHP_HEAT | Building heat | Public acceptability | 26.88 | 1609 |  |  | ELCTRLYZ_LRG_C | C_UNDRGRND_STRG | METHANATION | NG_FC_mCHP_HEAT
| Electricity | Large centralized electrolysis | Central gas storage | Methanation | Micro-CHP with natural gas fuel cell (heat) | Building heat | Residential | FCH | Public acceptability | 1 | 1 | 0 | 1 | 3 | Large centralized electrolysis-Public acceptability | Central gas storage-Public acceptability | Methanation-Public acceptability | Micro-CHP with natural gas fuel cell (heat)-Public acceptability | 80 | 60 | 70 | 80 | 0 | 26.88 | ELCTRLYZ_LRG_C → C_GAS_STRG → METHANATION → NG_FC_mCHP_HEAT | Building heat | Public acceptability | 26.88 | 1610 |  |  | ELCTRLYZ_LRG_C | C_GAS_STRG | METHANATION | NG_FC_mCHP_HEAT
| Electricity | Medium centralized electrolysis | Central gas storage | Methanation | Micro-CHP with natural gas fuel cell (heat) | Building heat | Residential | FCH | Public acceptability | 1 | 1 | 0 | 1 | 3 | Medium centralized electrolysis-Public acceptability | Central gas storage-Public acceptability | Methanation-Public acceptability | Micro-CHP with natural gas fuel cell (heat)-Public acceptability | 90 | 60 | 70 | 80 | 0 | 30.24 | ELCTRLYZ_MED_C → C_GAS_STRG → METHANATION → NG_FC_mCHP_HEAT | Building heat | Public acceptability | 30.24 | 1611 |  |  | ELCTRLYZ_MED_C | C_GAS_STRG | METHANATION | NG_FC_mCHP_HEAT
| Natural gas | Large centralized natural gas steam reforming | Underground storage | Methanation | Micro-CHP with natural gas fuel cell (heat) | Building heat | Residential | FCH | Public acceptability | 1 | 0 | 0 | 1 | 2 | Large centralized natural gas steam reforming-Public acceptability | Underground storage-Public acceptability | Methanation-Public acceptability | Micro-CHP with natural gas fuel cell (heat)-Public acceptability | 90 | 60 | 70 | 80 | 0 | 30.24 | NG_SR_LRG_C → C_UNDRGRND_STRG → METHANATION → NG_FC_mCHP_HEAT | Building heat | Public acceptability | 30.24 | 1612 |  |  | NG_SR_LRG_C | C_UNDRGRND_STRG | METHANATION | NG_FC_mCHP_HEAT
| Natural gas | Small centralized natural gas steam reforming | Central gas storage | Methanation | Micro-CHP with natural gas fuel cell (heat) | Building heat | Residential | FCH | Public acceptability | 1 | 1 | 0 | 1 | 3 | Small centralized natural gas steam reforming-Public acceptability | Central gas storage-Public acceptability | Methanation-Public acceptability | Micro-CHP with natural gas fuel cell (heat)-Public acceptability | 90 | 60 | 70 | 80 | 0 | 30.24 | NG_SR_SML_C → C_GAS_STRG → METHANATION → NG_FC_mCHP_HEAT | Building heat | Public acceptability | 30.24 | 1613 |  |  | NG_SR_SML_C | C_GAS_STRG | METHANATION | NG_FC_mCHP_HEAT
| Natural gas | Natural gas production | Natural gas storage | Natural gas transport | Micro-CHP with natural gas fuel cell (heat) | Building heat | Residential | FCH | Public acceptability | 1 | 1 | 1 | 1 | 4 | Natural gas production-Public acceptability | Natural gas storage-Public acceptability | Natural gas transport-Public acceptability | Micro-CHP with natural gas fuel cell (heat)-Public acceptability | 100 | 80 | 90 | 80 | 0 | 57.6 | [NG_PROD] → [NG_STRG] → [NG_TRNSP] → NG_FC_mCHP_HEAT | Building heat | Public acceptability | 57.6 | 1614 |  |  | [NG_PROD] | [NG_STRG] | [NG_TRNSP] | NG_FC_mCHP_HEAT
| Biomass | Medium centralized biomass gasification | Central gas storage | Blending in natural gas pipeline | Industrial H2 boiler | Industrial heat | Industry | FCH | Regulatory coverage | 0 | 1 | 0 | 1 | 2 | Medium centralized biomass gasification-Regulatory coverage | Central gas storage-Regulatory coverage | Blending in natural gas pipeline-Regulatory coverage | Industrial H2 boiler-Regulatory coverage | 100 | 80 | 100 | 50 | 0 | 82.5 | BIO_GSF_MED_C → C_GAS_STRG → H2_BLND_NG_P → H2_IND_BOIL_HEAT | Industrial heat | Regulatory coverage | 82.5 | 1615 |  |  | BIO_GSF_MED_C | C_GAS_STRG | H2_BLND_NG_P | H2_IND_BOIL_HEAT
| Biomass | Medium centralized biomass gasification | Central gas storage | Hydrogen transmission & distribution pipeline | Industrial H2 boiler | Industrial heat | Industry | FCH | Regulatory coverage | 0 | 1 | 1 | 1 | 3 | Medium centralized biomass gasification-Regulatory coverage | Central gas storage-Regulatory coverage | Hydrogen transmission & distribution pipeline-Regulatory coverage | Industrial H2 boiler-Regulatory coverage | 100 | 80 | 40 | 50 | 0 | 67.5 | BIO_GSF_MED_C → C_GAS_STRG → H2_T&D_P → H2_IND_BOIL_HEAT | Industrial heat | Regulatory coverage | 67.5 | 1616 |  |  | BIO_GSF_MED_C | C_GAS_STRG | H2_T&D_P | H2_IND_BOIL_HEAT
| Biomass | Medium centralized biomass gasification | Central gas storage | Liquid hydrogen truck | Industrial H2 boiler | Industrial heat | Industry | FCH | Regulatory coverage | 0 | 1 | 1 | 1 | 3 | Medium centralized biomass gasification-Regulatory coverage | Central gas storage-Regulatory coverage | Liquid hydrogen truck-Regulatory coverage | Industrial H2 boiler-Regulatory coverage | 100 | 80 | 40 | 50 | 0 | 67.5 | BIO_GSF_MED_C → C_GAS_STRG → LQ_TRUCK → H2_IND_BOIL_HEAT | Industrial heat | Regulatory coverage | 67.5 | 1617 |  |  | BIO_GSF_MED_C | C_GAS_STRG | LQ_TRUCK | H2_IND_BOIL_HEAT
| Biomass | Medium centralized biomass gasification | Central gas storage | Onsite | Industrial H2 boiler | Industrial heat | Industry | FCH | Regulatory coverage | 0 | 1 | 1 | 1 | 3 | Medium centralized biomass gasification-Regulatory coverage | Central gas storage-Regulatory coverage | Onsite-Regulatory coverage | Industrial H2 boiler-Regulatory coverage | 100 | 80 | 100 | 50 | 0 | 82.5 | BIO_GSF_MED_C → C_GAS_STRG → ONSITE_USE → H2_IND_BOIL_HEAT | Industrial heat | Regulatory coverage | 82.5 | 1618 |  |  | BIO_GSF_MED_C | C_GAS_STRG | ONSITE_USE | H2_IND_BOIL_HEAT
| Biomass | Medium centralized biomass gasification w/ CCS | Central gas storage | Blending in natural gas pipeline | Industrial H2 boiler | Industrial heat | Industry | FCH | Regulatory coverage | 0 | 1 | 0 | 1 | 2 | Medium centralized biomass gasification w/ CCS-Regulatory coverage | Central gas storage-Regulatory coverage | Blending in natural gas pipeline-Regulatory coverage | Industrial H2 boiler-Regulatory coverage | 80 | 80 | 100 | 50 | 0 | 77.5 | BIO_GSF_CCS_MED_C → C_GAS_STRG → H2_BLND_NG_P → H2_IND_BOIL_HEAT | Industrial heat | Regulatory coverage | 77.5 | 1619 |  |  | BIO_GSF_CCS_MED_C | C_GAS_STRG | H2_BLND_NG_P | H2_IND_BOIL_HEAT
| Biomass | Medium centralized biomass gasification w/ CCS | Central gas storage | Hydrogen transmission & distribution pipeline | Industrial H2 boiler | Industrial heat | Industry | FCH | Regulatory coverage | 0 | 1 | 1 | 1 | 3 | Medium centralized biomass gasification w/ CCS-Regulatory coverage | Central gas storage-Regulatory coverage | Hydrogen transmission & distribution pipeline-Regulatory coverage | Industrial H2 boiler-Regulatory coverage | 80 | 80 | 40 | 50 | 0 | 62.5 | BIO_GSF_CCS_MED_C → C_GAS_STRG → H2_T&D_P → H2_IND_BOIL_HEAT | Industrial heat | Regulatory coverage | 62.5 | 1620 |  |  | BIO_GSF_CCS_MED_C | C_GAS_STRG | H2_T&D_P | H2_IND_BOIL_HEAT
| Biomass | Medium centralized biomass gasification w/ CCS | Central gas storage | Liquid hydrogen truck | Industrial H2 boiler | Industrial heat | Industry | FCH | Regulatory coverage | 0 | 1 | 1 | 1 | 3 | Medium centralized biomass gasification w/ CCS-Regulatory coverage | Central gas storage-Regulatory coverage | Liquid hydrogen truck-Regulatory coverage | Industrial H2 boiler-Regulatory coverage | 80 | 80 | 40 | 50 | 0 | 62.5 | BIO_GSF_CCS_MED_C → C_GAS_STRG → LQ_TRUCK → H2_IND_BOIL_HEAT | Industrial heat | Regulatory coverage | 62.5 | 1621 |  |  | BIO_GSF_CCS_MED_C | C_GAS_STRG | LQ_TRUCK | H2_IND_BOIL_HEAT
| Biomass | Medium centralized biomass gasification w/ CCS | Central gas storage | Onsite | Industrial H2 boiler | Industrial heat | Industry | FCH | Regulatory coverage | 0 | 1 | 1 | 1 | 3 | Medium centralized biomass gasification w/ CCS-Regulatory coverage | Central gas storage-Regulatory coverage | Onsite-Regulatory coverage | Industrial H2 boiler-Regulatory coverage | 80 | 80 | 100 | 50 | 0 | 77.5 | BIO_GSF_CCS_MED_C → C_GAS_STRG → ONSITE_USE → H2_IND_BOIL_HEAT | Industrial heat | Regulatory coverage | 77.5 | 1622 |  |  | BIO_GSF_CCS_MED_C | C_GAS_STRG | ONSITE_USE | H2_IND_BOIL_HEAT
| Biomass | Small decentralized biomass gasification | Distributed gas storage | Onsite | Industrial H2 boiler | Industrial heat | Industry | FCH | Regulatory coverage | 0 | 1 | 1 | 1 | 3 | Small decentralized biomass gasification-Regulatory coverage | Distributed gas storage-Regulatory coverage | Onsite-Regulatory coverage | Industrial H2 boiler-Regulatory coverage | 100 | 100 | 100 | 50 | 0 | 87.5 | BIO_GSF_SML_D → D_GAS_STRG → ONSITE_USE → H2_IND_BOIL_HEAT | Industrial heat | Regulatory coverage | 87.5 | 1623 |  |  | BIO_GSF_SML_D | D_GAS_STRG | ONSITE_USE | H2_IND_BOIL_HEAT
| Biomass | Large centralized biomass steam reforming | Underground storage | Blending in natural gas pipeline | Industrial H2 boiler | Industrial heat | Industry | FCH | Regulatory coverage | 0 | 0 | 0 | 1 | 1 | Large centralized biomass steam reforming -Regulatory coverage | Underground storage-Regulatory coverage | Blending in natural gas pipeline-Regulatory coverage | Industrial H2 boiler-Regulatory coverage | 100 | 0 | 100 | 50 | 0 | 62.5 | BIO_SR_LRG_C → C_UNDRGRND_STRG → H2_BLND_NG_P → H2_IND_BOIL_HEAT | Industrial heat | Regulatory coverage | 62.5 | 1624 |  |  | BIO_SR_LRG_C | C_UNDRGRND_STRG | H2_BLND_NG_P | H2_IND_BOIL_HEAT
| Biomass | Large centralized biomass steam reforming | Underground storage | Hydrogen transmission & distribution pipeline | Industrial H2 boiler | Industrial heat | Industry | FCH | Regulatory coverage | 0 | 0 | 1 | 1 | 2 | Large centralized biomass steam reforming -Regulatory coverage | Underground storage-Regulatory coverage | Hydrogen transmission & distribution pipeline-Regulatory coverage | Industrial H2 boiler-Regulatory coverage | 100 | 0 | 40 | 50 | 0 | 47.5 | BIO_SR_LRG_C → C_UNDRGRND_STRG → H2_T&D_P → H2_IND_BOIL_HEAT | Industrial heat | Regulatory coverage | 47.5 | 1625 |  |  | BIO_SR_LRG_C | C_UNDRGRND_STRG | H2_T&D_P | H2_IND_BOIL_HEAT
| Biomass | Large centralized biomass steam reforming | Underground storage | Liquid hydrogen truck | Industrial H2 boiler | Industrial heat | Industry | FCH | Regulatory coverage | 0 | 0 | 1 | 1 | 2 | Large centralized biomass steam reforming -Regulatory coverage | Underground storage-Regulatory coverage | Liquid hydrogen truck-Regulatory coverage | Industrial H2 boiler-Regulatory coverage | 100 | 0 | 40 | 50 | 0 | 47.5 | BIO_SR_LRG_C → C_UNDRGRND_STRG → LQ_TRUCK → H2_IND_BOIL_HEAT | Industrial heat | Regulatory coverage | 47.5 | 1626 |  |  | BIO_SR_LRG_C | C_UNDRGRND_STRG | LQ_TRUCK | H2_IND_BOIL_HEAT
| Biomass | Large centralized biomass steam reforming | Underground storage | Onsite | Industrial H2 boiler | Industrial heat | Industry | FCH | Regulatory coverage | 0 | 0 | 1 | 1 | 2 | Large centralized biomass steam reforming -Regulatory coverage | Underground storage-Regulatory coverage | Onsite-Regulatory coverage | Industrial H2 boiler-Regulatory coverage | 100 | 0 | 100 | 50 | 0 | 62.5 | BIO_SR_LRG_C → C_UNDRGRND_STRG → ONSITE_USE → H2_IND_BOIL_HEAT | Industrial heat | Regulatory coverage | 62.5 | 1627 |  |  | BIO_SR_LRG_C | C_UNDRGRND_STRG | ONSITE_USE | H2_IND_BOIL_HEAT
| Biomass | Large centralized biomass steam reforming | No storage | Hydrogen transmission & distribution pipeline | Industrial H2 boiler | Industrial heat | Industry | FCH | Regulatory coverage | 0 | 1 | 1 | 1 | 3 | Large centralized biomass steam reforming -Regulatory coverage | No storage-Regulatory coverage | Hydrogen transmission & distribution pipeline-Regulatory coverage | Industrial H2 boiler-Regulatory coverage | 100 | 100 | 40 | 50 | 0 | 72.5 | BIO_SR_LRG_C → NO_STRG → H2_T&D_P → H2_IND_BOIL_HEAT | Industrial heat | Regulatory coverage | 72.5 | 1628 |  |  | BIO_SR_LRG_C | NO_STRG | H2_T&D_P | H2_IND_BOIL_HEAT
| Electricity | Large centralized electrolysis | Underground storage | Blending in natural gas pipeline | Industrial H2 boiler | Industrial heat | Industry | FCH | Regulatory coverage | 1 | 0 | 0 | 1 | 2 | Large centralized electrolysis-Regulatory coverage | Underground storage-Regulatory coverage | Blending in natural gas pipeline-Regulatory coverage | Industrial H2 boiler-Regulatory coverage | 100 | 0 | 100 | 50 | 0 | 62.5 | ELCTRLYZ_LRG_C → C_UNDRGRND_STRG → H2_BLND_NG_P → H2_IND_BOIL_HEAT | Industrial heat | Regulatory coverage | 62.5 | 1629 |  |  | ELCTRLYZ_LRG_C | C_UNDRGRND_STRG | H2_BLND_NG_P | H2_IND_BOIL_HEAT
| Electricity | Large centralized electrolysis | Underground storage | Hydrogen transmission & distribution pipeline | Industrial H2 boiler | Industrial heat | Industry | FCH | Regulatory coverage | 1 | 0 | 1 | 1 | 3 | Large centralized electrolysis-Regulatory coverage | Underground storage-Regulatory coverage | Hydrogen transmission & distribution pipeline-Regulatory coverage | Industrial H2 boiler-Regulatory coverage | 100 | 0 | 40 | 50 | 0 | 47.5 | ELCTRLYZ_LRG_C → C_UNDRGRND_STRG → H2_T&D_P → H2_IND_BOIL_HEAT | Industrial heat | Regulatory coverage | 47.5 | 1630 |  |  | ELCTRLYZ_LRG_C | C_UNDRGRND_STRG | H2_T&D_P | H2_IND_BOIL_HEAT
| Electricity | Large centralized electrolysis | Underground storage | Liquid hydrogen truck | Industrial H2 boiler | Industrial heat | Industry | FCH | Regulatory coverage | 1 | 0 | 1 | 1 | 3 | Large centralized electrolysis-Regulatory coverage | Underground storage-Regulatory coverage | Liquid hydrogen truck-Regulatory coverage | Industrial H2 boiler-Regulatory coverage | 100 | 0 | 40 | 50 | 0 | 47.5 | ELCTRLYZ_LRG_C → C_UNDRGRND_STRG → LQ_TRUCK → H2_IND_BOIL_HEAT | Industrial heat | Regulatory coverage | 47.5 | 1631 |  |  | ELCTRLYZ_LRG_C | C_UNDRGRND_STRG | LQ_TRUCK | H2_IND_BOIL_HEAT
| Electricity | Large centralized electrolysis | Underground storage | Onsite | Industrial H2 boiler | Industrial heat | Industry | FCH | Regulatory coverage | 1 | 0 | 1 | 1 | 3 | Large centralized electrolysis-Regulatory coverage | Underground storage-Regulatory coverage | Onsite-Regulatory coverage | Industrial H2 boiler-Regulatory coverage | 100 | 0 | 100 | 50 | 0 | 62.5 | ELCTRLYZ_LRG_C → C_UNDRGRND_STRG → ONSITE_USE → H2_IND_BOIL_HEAT | Industrial heat | Regulatory coverage | 62.5 | 1632 |  |  | ELCTRLYZ_LRG_C | C_UNDRGRND_STRG | ONSITE_USE | H2_IND_BOIL_HEAT
| Electricity | Large centralized electrolysis | Central gas storage | Blending in natural gas pipeline | Industrial H2 boiler | Industrial heat | Industry | FCH | Regulatory coverage | 1 | 1 | 0 | 1 | 3 | Large centralized electrolysis-Regulatory coverage | Central gas storage-Regulatory coverage | Blending in natural gas pipeline-Regulatory coverage | Industrial H2 boiler-Regulatory coverage | 100 | 80 | 100 | 50 | 0 | 82.5 | ELCTRLYZ_LRG_C → C_GAS_STRG → H2_BLND_NG_P → H2_IND_BOIL_HEAT | Industrial heat | Regulatory coverage | 82.5 | 1633 |  |  | ELCTRLYZ_LRG_C | C_GAS_STRG | H2_BLND_NG_P | H2_IND_BOIL_HEAT
| Electricity | Large centralized electrolysis | Central gas storage | Hydrogen transmission & distribution pipeline | Industrial H2 boiler | Industrial heat | Industry | FCH | Regulatory coverage | 1 | 1 | 1 | 1 | 4 | Large centralized electrolysis-Regulatory coverage | Central gas storage-Regulatory coverage | Hydrogen transmission & distribution pipeline-Regulatory coverage | Industrial H2 boiler-Regulatory coverage | 100 | 80 | 40 | 50 | 0 | 67.5 | ELCTRLYZ_LRG_C → C_GAS_STRG → H2_T&D_P → H2_IND_BOIL_HEAT | Industrial heat | Regulatory coverage | 67.5 | 1634 |  |  | ELCTRLYZ_LRG_C | C_GAS_STRG | H2_T&D_P | H2_IND_BOIL_HEAT
| Electricity | Large centralized electrolysis | Central gas storage | Liquid hydrogen truck | Industrial H2 boiler | Industrial heat | Industry | FCH | Regulatory coverage | 1 | 1 | 1 | 1 | 4 | Large centralized electrolysis-Regulatory coverage | Central gas storage-Regulatory coverage | Liquid hydrogen truck-Regulatory coverage | Industrial H2 boiler-Regulatory coverage | 100 | 80 | 40 | 50 | 0 | 67.5 | ELCTRLYZ_LRG_C → C_GAS_STRG → LQ_TRUCK → H2_IND_BOIL_HEAT | Industrial heat | Regulatory coverage | 67.5 | 1635 |  |  | ELCTRLYZ_LRG_C | C_GAS_STRG | LQ_TRUCK | H2_IND_BOIL_HEAT
| Electricity | Large centralized electrolysis | Central gas storage | Onsite | Industrial H2 boiler | Industrial heat | Industry | FCH | Regulatory coverage | 1 | 1 | 1 | 1 | 4 | Large centralized electrolysis-Regulatory coverage | Central gas storage-Regulatory coverage | Onsite-Regulatory coverage | Industrial H2 boiler-Regulatory coverage | 100 | 80 | 100 | 50 | 0 | 82.5 | ELCTRLYZ_LRG_C → C_GAS_STRG → ONSITE_USE → H2_IND_BOIL_HEAT | Industrial heat | Regulatory coverage | 82.5 | 1636 |  |  | ELCTRLYZ_LRG_C | C_GAS_STRG | ONSITE_USE | H2_IND_BOIL_HEAT
| Electricity | Medium centralized electrolysis | Central gas storage | Blending in natural gas pipeline | Industrial H2 boiler | Industrial heat | Industry | FCH | Regulatory coverage | 1 | 1 | 0 | 1 | 3 | Medium centralized electrolysis-Regulatory coverage | Central gas storage-Regulatory coverage | Blending in natural gas pipeline-Regulatory coverage | Industrial H2 boiler-Regulatory coverage | 100 | 80 | 100 | 50 | 0 | 82.5 | ELCTRLYZ_MED_C → C_GAS_STRG → H2_BLND_NG_P → H2_IND_BOIL_HEAT | Industrial heat | Regulatory coverage | 82.5 | 1637 |  |  | ELCTRLYZ_MED_C | C_GAS_STRG | H2_BLND_NG_P | H2_IND_BOIL_HEAT
| Electricity | Medium centralized electrolysis | Central gas storage | Hydrogen transmission & distribution pipeline | Industrial H2 boiler | Industrial heat | Industry | FCH | Regulatory coverage | 1 | 1 | 1 | 1 | 4 | Medium centralized electrolysis-Regulatory coverage | Central gas storage-Regulatory coverage | Hydrogen transmission & distribution pipeline-Regulatory coverage | Industrial H2 boiler-Regulatory coverage | 100 | 80 | 40 | 50 | 0 | 67.5 | ELCTRLYZ_MED_C → C_GAS_STRG → H2_T&D_P → H2_IND_BOIL_HEAT | Industrial heat | Regulatory coverage | 67.5 | 1638 |  |  | ELCTRLYZ_MED_C | C_GAS_STRG | H2_T&D_P | H2_IND_BOIL_HEAT
| Electricity | Medium centralized electrolysis | Central gas storage | Liquid hydrogen truck | Industrial H2 boiler | Industrial heat | Industry | FCH | Regulatory coverage | 1 | 1 | 1 | 1 | 4 | Medium centralized electrolysis-Regulatory coverage | Central gas storage-Regulatory coverage | Liquid hydrogen truck-Regulatory coverage | Industrial H2 boiler-Regulatory coverage | 100 | 80 | 40 | 50 | 0 | 67.5 | ELCTRLYZ_MED_C → C_GAS_STRG → LQ_TRUCK → H2_IND_BOIL_HEAT | Industrial heat | Regulatory coverage | 67.5 | 1639 |  |  | ELCTRLYZ_MED_C | C_GAS_STRG | LQ_TRUCK | H2_IND_BOIL_HEAT
| Electricity | Medium centralized electrolysis | Central gas storage | Onsite | Industrial H2 boiler | Industrial heat | Industry | FCH | Regulatory coverage | 1 | 1 | 1 | 1 | 4 | Medium centralized electrolysis-Regulatory coverage | Central gas storage-Regulatory coverage | Onsite-Regulatory coverage | Industrial H2 boiler-Regulatory coverage | 100 | 80 | 100 | 50 | 0 | 82.5 | ELCTRLYZ_MED_C → C_GAS_STRG → ONSITE_USE → H2_IND_BOIL_HEAT | Industrial heat | Regulatory coverage | 82.5 | 1640 |  |  | ELCTRLYZ_MED_C | C_GAS_STRG | ONSITE_USE | H2_IND_BOIL_HEAT
| Electricity | Small decentralized electrolysis | Distributed gas storage | Onsite | Industrial H2 boiler | Industrial heat | Industry | FCH | Regulatory coverage | 1 | 1 | 1 | 1 | 4 | Small decentralized electrolysis-Regulatory coverage | Distributed gas storage-Regulatory coverage | Onsite-Regulatory coverage | Industrial H2 boiler-Regulatory coverage | 100 | 100 | 100 | 50 | 0 | 87.5 | ELCTRLYZ_SML_D → D_GAS_STRG → ONSITE_USE → H2_IND_BOIL_HEAT | Industrial heat | Regulatory coverage | 87.5 | 1641 |  |  | ELCTRLYZ_SML_D | D_GAS_STRG | ONSITE_USE | H2_IND_BOIL_HEAT
| Natural gas | Large centralized natural gas steam reforming | Underground storage | Blending in natural gas pipeline | Industrial H2 boiler | Industrial heat | Industry | FCH | Regulatory coverage | 1 | 0 | 0 | 1 | 2 | Large centralized natural gas steam reforming-Regulatory coverage | Underground storage-Regulatory coverage | Blending in natural gas pipeline-Regulatory coverage | Industrial H2 boiler-Regulatory coverage | 100 | 0 | 100 | 50 | 0 | 62.5 | NG_SR_LRG_C → C_UNDRGRND_STRG → H2_BLND_NG_P → H2_IND_BOIL_HEAT | Industrial heat | Regulatory coverage | 62.5 | 1642 |  |  | NG_SR_LRG_C | C_UNDRGRND_STRG | H2_BLND_NG_P | H2_IND_BOIL_HEAT
| Natural gas | Large centralized natural gas steam reforming | Underground storage | Hydrogen transmission & distribution pipeline | Industrial H2 boiler | Industrial heat | Industry | FCH | Regulatory coverage | 1 | 0 | 1 | 1 | 3 | Large centralized natural gas steam reforming-Regulatory coverage | Underground storage-Regulatory coverage | Hydrogen transmission & distribution pipeline-Regulatory coverage | Industrial H2 boiler-Regulatory coverage | 100 | 0 | 40 | 50 | 0 | 47.5 | NG_SR_LRG_C → C_UNDRGRND_STRG → H2_T&D_P → H2_IND_BOIL_HEAT | Industrial heat | Regulatory coverage | 47.5 | 1643 |  |  | NG_SR_LRG_C | C_UNDRGRND_STRG | H2_T&D_P | H2_IND_BOIL_HEAT
| Natural gas | Large centralized natural gas steam reforming | Underground storage | Liquid hydrogen truck | Industrial H2 boiler | Industrial heat | Industry | FCH | Regulatory coverage | 1 | 0 | 1 | 1 | 3 | Large centralized natural gas steam reforming-Regulatory coverage | Underground storage-Regulatory coverage | Liquid hydrogen truck-Regulatory coverage | Industrial H2 boiler-Regulatory coverage | 100 | 0 | 40 | 50 | 0 | 47.5 | NG_SR_LRG_C → C_UNDRGRND_STRG → LQ_TRUCK → H2_IND_BOIL_HEAT | Industrial heat | Regulatory coverage | 47.5 | 1644 |  |  | NG_SR_LRG_C | C_UNDRGRND_STRG | LQ_TRUCK | H2_IND_BOIL_HEAT
| Natural gas | Large centralized natural gas steam reforming | Underground storage | Onsite | Industrial H2 boiler | Industrial heat | Industry | FCH | Regulatory coverage | 1 | 0 | 1 | 1 | 3 | Large centralized natural gas steam reforming-Regulatory coverage | Underground storage-Regulatory coverage | Onsite-Regulatory coverage | Industrial H2 boiler-Regulatory coverage | 100 | 0 | 100 | 50 | 0 | 62.5 | NG_SR_LRG_C → C_UNDRGRND_STRG → ONSITE_USE → H2_IND_BOIL_HEAT | Industrial heat | Regulatory coverage | 62.5 | 1645 |  |  | NG_SR_LRG_C | C_UNDRGRND_STRG | ONSITE_USE | H2_IND_BOIL_HEAT
| Natural gas | Large centralized natural gas steam reforming | No storage | Hydrogen transmission & distribution pipeline | Industrial H2 boiler | Industrial heat | Industry | FCH | Regulatory coverage | 1 | 1 | 1 | 1 | 4 | Large centralized natural gas steam reforming-Regulatory coverage | No storage-Regulatory coverage | Hydrogen transmission & distribution pipeline-Regulatory coverage | Industrial H2 boiler-Regulatory coverage | 100 | 100 | 40 | 50 | 0 | 72.5 | NG_SR_LRG_C → NO_STRG → H2_T&D_P → H2_IND_BOIL_HEAT | Industrial heat | Regulatory coverage | 72.5 | 1646 |  |  | NG_SR_LRG_C | NO_STRG | H2_T&D_P | H2_IND_BOIL_HEAT
| Natural gas | Small centralized natural gas steam reforming | Central gas storage | Blending in natural gas pipeline | Industrial H2 boiler | Industrial heat | Industry | FCH | Regulatory coverage | 1 | 1 | 0 | 1 | 3 | Small centralized natural gas steam reforming-Regulatory coverage | Central gas storage-Regulatory coverage | Blending in natural gas pipeline-Regulatory coverage | Industrial H2 boiler-Regulatory coverage | 100 | 80 | 100 | 50 | 0 | 82.5 | NG_SR_SML_C → C_GAS_STRG → H2_BLND_NG_P → H2_IND_BOIL_HEAT | Industrial heat | Regulatory coverage | 82.5 | 1647 |  |  | NG_SR_SML_C | C_GAS_STRG | H2_BLND_NG_P | H2_IND_BOIL_HEAT
| Natural gas | Small centralized natural gas steam reforming | Central gas storage | Hydrogen transmission & distribution pipeline | Industrial H2 boiler | Industrial heat | Industry | FCH | Regulatory coverage | 1 | 1 | 1 | 1 | 4 | Small centralized natural gas steam reforming-Regulatory coverage | Central gas storage-Regulatory coverage | Hydrogen transmission & distribution pipeline-Regulatory coverage | Industrial H2 boiler-Regulatory coverage | 100 | 80 | 40 | 50 | 0 | 67.5 | NG_SR_SML_C → C_GAS_STRG → H2_T&D_P → H2_IND_BOIL_HEAT | Industrial heat | Regulatory coverage | 67.5 | 1648 |  |  | NG_SR_SML_C | C_GAS_STRG | H2_T&D_P | H2_IND_BOIL_HEAT
| Natural gas | Small centralized natural gas steam reforming | Central gas storage | Liquid hydrogen truck | Industrial H2 boiler | Industrial heat | Industry | FCH | Regulatory coverage | 1 | 1 | 1 | 1 | 4 | Small centralized natural gas steam reforming-Regulatory coverage | Central gas storage-Regulatory coverage | Liquid hydrogen truck-Regulatory coverage | Industrial H2 boiler-Regulatory coverage | 100 | 80 | 40 | 50 | 0 | 67.5 | NG_SR_SML_C → C_GAS_STRG → LQ_TRUCK → H2_IND_BOIL_HEAT | Industrial heat | Regulatory coverage | 67.5 | 1649 |  |  | NG_SR_SML_C | C_GAS_STRG | LQ_TRUCK | H2_IND_BOIL_HEAT
| Natural gas | Small centralized natural gas steam reforming | Central gas storage | Onsite | Industrial H2 boiler | Industrial heat | Industry | FCH | Regulatory coverage | 1 | 1 | 1 | 1 | 4 | Small centralized natural gas steam reforming-Regulatory coverage | Central gas storage-Regulatory coverage | Onsite-Regulatory coverage | Industrial H2 boiler-Regulatory coverage | 100 | 80 | 100 | 50 | 0 | 82.5 | NG_SR_SML_C → C_GAS_STRG → ONSITE_USE → H2_IND_BOIL_HEAT | Industrial heat | Regulatory coverage | 82.5 | 1650 |  |  | NG_SR_SML_C | C_GAS_STRG | ONSITE_USE | H2_IND_BOIL_HEAT
| Natural gas | Medium decentralized natural gas steam reforming | Distributed gas storage | Onsite | Industrial H2 boiler | Industrial heat | Industry | FCH | Regulatory coverage | 1 | 1 | 1 | 1 | 4 | Medium decentralized natural gas steam reforming-Regulatory coverage | Distributed gas storage-Regulatory coverage | Onsite-Regulatory coverage | Industrial H2 boiler-Regulatory coverage | 100 | 100 | 100 | 50 | 0 | 87.5 | NG_SR_MED_D → D_GAS_STRG → ONSITE_USE → H2_IND_BOIL_HEAT | Industrial heat | Regulatory coverage | 87.5 | 1651 |  |  | NG_SR_MED_D | D_GAS_STRG | ONSITE_USE | H2_IND_BOIL_HEAT
| Natural gas | Small decentralized natural gas steam reforming | Distributed gas storage | Onsite | Industrial H2 boiler | Industrial heat | Industry | FCH | Regulatory coverage | 1 | 1 | 1 | 1 | 4 | Small decentralized natural gas steam reforming-Regulatory coverage | Distributed gas storage-Regulatory coverage | Onsite-Regulatory coverage | Industrial H2 boiler-Regulatory coverage | 100 | 100 | 100 | 50 | 0 | 87.5 | NG_SR_SML_D → D_GAS_STRG → ONSITE_USE → H2_IND_BOIL_HEAT | Industrial heat | Regulatory coverage | 87.5 | 1652 |  |  | NG_SR_SML_D | D_GAS_STRG | ONSITE_USE | H2_IND_BOIL_HEAT
| Biomass | Medium centralized biomass gasification | Central gas storage | Blending in natural gas pipeline | District-CHP with H2 fuel cell (power) | Grid electricity | Power | FCH | Regulatory coverage | 0 | 1 | 0 | 0 | 1 | Medium centralized biomass gasification-Regulatory coverage | Central gas storage-Regulatory coverage | Blending in natural gas pipeline-Regulatory coverage | District-CHP with H2 fuel cell (power)-Regulatory coverage | 100 | 80 | 100 | 0 | 100 | 95 | BIO_GSF_MED_C → C_GAS_STRG → H2_BLND_NG_P → H2_FC_DCHP_PWR | Grid electricity | Regulatory coverage | 95 | 1653 |  |  | BIO_GSF_MED_C | C_GAS_STRG | H2_BLND_NG_P | H2_FC_DCHP_PWR
| Biomass | Medium centralized biomass gasification | Central gas storage | Hydrogen transmission & distribution pipeline | District-CHP with H2 fuel cell (power) | Grid electricity | Power | FCH | Regulatory coverage | 0 | 1 | 1 | 0 | 2 | Medium centralized biomass gasification-Regulatory coverage | Central gas storage-Regulatory coverage | Hydrogen transmission & distribution pipeline-Regulatory coverage | District-CHP with H2 fuel cell (power)-Regulatory coverage | 100 | 80 | 40 | 0 | 100 | 80 | BIO_GSF_MED_C → C_GAS_STRG → H2_T&D_P → H2_FC_DCHP_PWR | Grid electricity | Regulatory coverage | 80 | 1654 |  |  | BIO_GSF_MED_C | C_GAS_STRG | H2_T&D_P | H2_FC_DCHP_PWR
| Biomass | Medium centralized biomass gasification | Central gas storage | Liquid hydrogen truck | District-CHP with H2 fuel cell (power) | Grid electricity | Power | FCH | Regulatory coverage | 0 | 1 | 1 | 0 | 2 | Medium centralized biomass gasification-Regulatory coverage | Central gas storage-Regulatory coverage | Liquid hydrogen truck-Regulatory coverage | District-CHP with H2 fuel cell (power)-Regulatory coverage | 100 | 80 | 40 | 0 | 100 | 80 | BIO_GSF_MED_C → C_GAS_STRG → LQ_TRUCK → H2_FC_DCHP_PWR | Grid electricity | Regulatory coverage | 80 | 1655 |  |  | BIO_GSF_MED_C | C_GAS_STRG | LQ_TRUCK | H2_FC_DCHP_PWR
| Biomass | Medium centralized biomass gasification | Central gas storage | Onsite | District-CHP with H2 fuel cell (power) | Grid electricity | Power | FCH | Regulatory coverage | 0 | 1 | 1 | 0 | 2 | Medium centralized biomass gasification-Regulatory coverage | Central gas storage-Regulatory coverage | Onsite-Regulatory coverage | District-CHP with H2 fuel cell (power)-Regulatory coverage | 100 | 80 | 100 | 0 | 100 | 95 | BIO_GSF_MED_C → C_GAS_STRG → ONSITE_USE → H2_FC_DCHP_PWR | Grid electricity | Regulatory coverage | 95 | 1656 |  |  | BIO_GSF_MED_C | C_GAS_STRG | ONSITE_USE | H2_FC_DCHP_PWR
| Biomass | Medium centralized biomass gasification w/ CCS | Central gas storage | Blending in natural gas pipeline | District-CHP with H2 fuel cell (power) | Grid electricity | Power | FCH | Regulatory coverage | 0 | 1 | 0 | 0 | 1 | Medium centralized biomass gasification w/ CCS-Regulatory coverage | Central gas storage-Regulatory coverage | Blending in natural gas pipeline-Regulatory coverage | District-CHP with H2 fuel cell (power)-Regulatory coverage | 80 | 80 | 100 | 0 | 100 | 90 | BIO_GSF_CCS_MED_C → C_GAS_STRG → H2_BLND_NG_P → H2_FC_DCHP_PWR | Grid electricity | Regulatory coverage | 90 | 1657 |  |  | BIO_GSF_CCS_MED_C | C_GAS_STRG | H2_BLND_NG_P | H2_FC_DCHP_PWR
| Biomass | Medium centralized biomass gasification w/ CCS | Central gas storage | Hydrogen transmission & distribution pipeline | District-CHP with H2 fuel cell (power) | Grid electricity | Power | FCH | Regulatory coverage | 0 | 1 | 1 | 0 | 2 | Medium centralized biomass gasification w/ CCS-Regulatory coverage | Central gas storage-Regulatory coverage | Hydrogen transmission & distribution pipeline-Regulatory coverage | District-CHP with H2 fuel cell (power)-Regulatory coverage | 80 | 80 | 40 | 0 | 100 | 75 | BIO_GSF_CCS_MED_C → C_GAS_STRG → H2_T&D_P → H2_FC_DCHP_PWR | Grid electricity | Regulatory coverage | 75 | 1658 |  |  | BIO_GSF_CCS_MED_C | C_GAS_STRG | H2_T&D_P | H2_FC_DCHP_PWR
| Biomass | Medium centralized biomass gasification w/ CCS | Central gas storage | Liquid hydrogen truck | District-CHP with H2 fuel cell (power) | Grid electricity | Power | FCH | Regulatory coverage | 0 | 1 | 1 | 0 | 2 | Medium centralized biomass gasification w/ CCS-Regulatory coverage | Central gas storage-Regulatory coverage | Liquid hydrogen truck-Regulatory coverage | District-CHP with H2 fuel cell (power)-Regulatory coverage | 80 | 80 | 40 | 0 | 100 | 75 | BIO_GSF_CCS_MED_C → C_GAS_STRG → LQ_TRUCK → H2_FC_DCHP_PWR | Grid electricity | Regulatory coverage | 75 | 1659 |  |  | BIO_GSF_CCS_MED_C | C_GAS_STRG | LQ_TRUCK | H2_FC_DCHP_PWR
| Biomass | Medium centralized biomass gasification w/ CCS | Central gas storage | Onsite | District-CHP with H2 fuel cell (power) | Grid electricity | Power | FCH | Regulatory coverage | 0 | 1 | 1 | 0 | 2 | Medium centralized biomass gasification w/ CCS-Regulatory coverage | Central gas storage-Regulatory coverage | Onsite-Regulatory coverage | District-CHP with H2 fuel cell (power)-Regulatory coverage | 80 | 80 | 100 | 0 | 100 | 90 | BIO_GSF_CCS_MED_C → C_GAS_STRG → ONSITE_USE → H2_FC_DCHP_PWR | Grid electricity | Regulatory coverage | 90 | 1660 |  |  | BIO_GSF_CCS_MED_C | C_GAS_STRG | ONSITE_USE | H2_FC_DCHP_PWR
| Biomass | Small decentralized biomass gasification | Distributed gas storage | Onsite | District-CHP with H2 fuel cell (power) | Grid electricity | Power | FCH | Regulatory coverage | 0 | 1 | 1 | 0 | 2 | Small decentralized biomass gasification-Regulatory coverage | Distributed gas storage-Regulatory coverage | Onsite-Regulatory coverage | District-CHP with H2 fuel cell (power)-Regulatory coverage | 100 | 100 | 100 | 0 | 100 | 100 | BIO_GSF_SML_D → D_GAS_STRG → ONSITE_USE → H2_FC_DCHP_PWR | Grid electricity | Regulatory coverage | 100 | 1661 |  |  | BIO_GSF_SML_D | D_GAS_STRG | ONSITE_USE | H2_FC_DCHP_PWR
| Biomass | Large centralized biomass steam reforming | Underground storage | Blending in natural gas pipeline | District-CHP with H2 fuel cell (power) | Grid electricity | Power | FCH | Regulatory coverage | 0 | 0 | 0 | 0 | 0 | Large centralized biomass steam reforming -Regulatory coverage | Underground storage-Regulatory coverage | Blending in natural gas pipeline-Regulatory coverage | District-CHP with H2 fuel cell (power)-Regulatory coverage | 100 | 0 | 100 | 0 | 100 | 75 | BIO_SR_LRG_C → C_UNDRGRND_STRG → H2_BLND_NG_P → H2_FC_DCHP_PWR | Grid electricity | Regulatory coverage | 75 | 1662 |  |  | BIO_SR_LRG_C | C_UNDRGRND_STRG | H2_BLND_NG_P | H2_FC_DCHP_PWR
| Biomass | Large centralized biomass steam reforming | Underground storage | Hydrogen transmission & distribution pipeline | District-CHP with H2 fuel cell (power) | Grid electricity | Power | FCH | Regulatory coverage | 0 | 0 | 1 | 0 | 1 | Large centralized biomass steam reforming -Regulatory coverage | Underground storage-Regulatory coverage | Hydrogen transmission & distribution pipeline-Regulatory coverage | District-CHP with H2 fuel cell (power)-Regulatory coverage | 100 | 0 | 40 | 0 | 100 | 60 | BIO_SR_LRG_C → C_UNDRGRND_STRG → H2_T&D_P → H2_FC_DCHP_PWR | Grid electricity | Regulatory coverage | 60 | 1663 |  |  | BIO_SR_LRG_C | C_UNDRGRND_STRG | H2_T&D_P | H2_FC_DCHP_PWR
| Biomass | Large centralized biomass steam reforming | Underground storage | Liquid hydrogen truck | District-CHP with H2 fuel cell (power) | Grid electricity | Power | FCH | Regulatory coverage | 0 | 0 | 1 | 0 | 1 | Large centralized biomass steam reforming -Regulatory coverage | Underground storage-Regulatory coverage | Liquid hydrogen truck-Regulatory coverage | District-CHP with H2 fuel cell (power)-Regulatory coverage | 100 | 0 | 40 | 0 | 100 | 60 | BIO_SR_LRG_C → C_UNDRGRND_STRG → LQ_TRUCK → H2_FC_DCHP_PWR | Grid electricity | Regulatory coverage | 60 | 1664 |  |  | BIO_SR_LRG_C | C_UNDRGRND_STRG | LQ_TRUCK | H2_FC_DCHP_PWR
| Biomass | Large centralized biomass steam reforming | Underground storage | Onsite | District-CHP with H2 fuel cell (power) | Grid electricity | Power | FCH | Regulatory coverage | 0 | 0 | 1 | 0 | 1 | Large centralized biomass steam reforming -Regulatory coverage | Underground storage-Regulatory coverage | Onsite-Regulatory coverage | District-CHP with H2 fuel cell (power)-Regulatory coverage | 100 | 0 | 100 | 0 | 100 | 75 | BIO_SR_LRG_C → C_UNDRGRND_STRG → ONSITE_USE → H2_FC_DCHP_PWR | Grid electricity | Regulatory coverage | 75 | 1665 |  |  | BIO_SR_LRG_C | C_UNDRGRND_STRG | ONSITE_USE | H2_FC_DCHP_PWR
| Biomass | Large centralized biomass steam reforming | No storage | Hydrogen transmission & distribution pipeline | District-CHP with H2 fuel cell (power) | Grid electricity | Power | FCH | Regulatory coverage | 0 | 1 | 1 | 0 | 2 | Large centralized biomass steam reforming -Regulatory coverage | No storage-Regulatory coverage | Hydrogen transmission & distribution pipeline-Regulatory coverage | District-CHP with H2 fuel cell (power)-Regulatory coverage | 100 | 100 | 40 | 0 | 100 | 85 | BIO_SR_LRG_C → NO_STRG → H2_T&D_P → H2_FC_DCHP_PWR | Grid electricity | Regulatory coverage | 85 | 1666 |  |  | BIO_SR_LRG_C | NO_STRG | H2_T&D_P | H2_FC_DCHP_PWR
| Electricity | Large centralized electrolysis | Underground storage | Blending in natural gas pipeline | District-CHP with H2 fuel cell (power) | Grid electricity | Power | FCH | Regulatory coverage | 1 | 0 | 0 | 0 | 1 | Large centralized electrolysis-Regulatory coverage | Underground storage-Regulatory coverage | Blending in natural gas pipeline-Regulatory coverage | District-CHP with H2 fuel cell (power)-Regulatory coverage | 100 | 0 | 100 | 0 | 100 | 75 | ELCTRLYZ_LRG_C → C_UNDRGRND_STRG → H2_BLND_NG_P → H2_FC_DCHP_PWR | Grid electricity | Regulatory coverage | 75 | 1667 |  |  | ELCTRLYZ_LRG_C | C_UNDRGRND_STRG | H2_BLND_NG_P | H2_FC_DCHP_PWR
| Electricity | Large centralized electrolysis | Underground storage | Hydrogen transmission & distribution pipeline | District-CHP with H2 fuel cell (power) | Grid electricity | Power | FCH | Regulatory coverage | 1 | 0 | 1 | 0 | 2 | Large centralized electrolysis-Regulatory coverage | Underground storage-Regulatory coverage | Hydrogen transmission & distribution pipeline-Regulatory coverage | District-CHP with H2 fuel cell (power)-Regulatory coverage | 100 | 0 | 40 | 0 | 100 | 60 | ELCTRLYZ_LRG_C → C_UNDRGRND_STRG → H2_T&D_P → H2_FC_DCHP_PWR | Grid electricity | Regulatory coverage | 60 | 1668 |  |  | ELCTRLYZ_LRG_C | C_UNDRGRND_STRG | H2_T&D_P | H2_FC_DCHP_PWR
| Electricity | Large centralized electrolysis | Underground storage | Liquid hydrogen truck | District-CHP with H2 fuel cell (power) | Grid electricity | Power | FCH | Regulatory coverage | 1 | 0 | 1 | 0 | 2 | Large centralized electrolysis-Regulatory coverage | Underground storage-Regulatory coverage | Liquid hydrogen truck-Regulatory coverage | District-CHP with H2 fuel cell (power)-Regulatory coverage | 100 | 0 | 40 | 0 | 100 | 60 | ELCTRLYZ_LRG_C → C_UNDRGRND_STRG → LQ_TRUCK → H2_FC_DCHP_PWR | Grid electricity | Regulatory coverage | 60 | 1669 |  |  | ELCTRLYZ_LRG_C | C_UNDRGRND_STRG | LQ_TRUCK | H2_FC_DCHP_PWR
| Electricity | Large centralized electrolysis | Underground storage | Onsite | District-CHP with H2 fuel cell (power) | Grid electricity | Power | FCH | Regulatory coverage | 1 | 0 | 1 | 0 | 2 | Large centralized electrolysis-Regulatory coverage | Underground storage-Regulatory coverage | Onsite-Regulatory coverage | District-CHP with H2 fuel cell (power)-Regulatory coverage | 100 | 0 | 100 | 0 | 100 | 75 | ELCTRLYZ_LRG_C → C_UNDRGRND_STRG → ONSITE_USE → H2_FC_DCHP_PWR | Grid electricity | Regulatory coverage | 75 | 1670 |  |  | ELCTRLYZ_LRG_C | C_UNDRGRND_STRG | ONSITE_USE | H2_FC_DCHP_PWR
| Electricity | Large centralized electrolysis | Central gas storage | Blending in natural gas pipeline | District-CHP with H2 fuel cell (power) | Grid electricity | Power | FCH | Regulatory coverage | 1 | 1 | 0 | 0 | 2 | Large centralized electrolysis-Regulatory coverage | Central gas storage-Regulatory coverage | Blending in natural gas pipeline-Regulatory coverage | District-CHP with H2 fuel cell (power)-Regulatory coverage | 100 | 80 | 100 | 0 | 100 | 95 | ELCTRLYZ_LRG_C → C_GAS_STRG → H2_BLND_NG_P → H2_FC_DCHP_PWR | Grid electricity | Regulatory coverage | 95 | 1671 |  |  | ELCTRLYZ_LRG_C | C_GAS_STRG | H2_BLND_NG_P | H2_FC_DCHP_PWR
| Electricity | Large centralized electrolysis | Central gas storage | Hydrogen transmission & distribution pipeline | District-CHP with H2 fuel cell (power) | Grid electricity | Power | FCH | Regulatory coverage | 1 | 1 | 1 | 0 | 3 | Large centralized electrolysis-Regulatory coverage | Central gas storage-Regulatory coverage | Hydrogen transmission & distribution pipeline-Regulatory coverage | District-CHP with H2 fuel cell (power)-Regulatory coverage | 100 | 80 | 40 | 0 | 100 | 80 | ELCTRLYZ_LRG_C → C_GAS_STRG → H2_T&D_P → H2_FC_DCHP_PWR | Grid electricity | Regulatory coverage | 80 | 1672 |  |  | ELCTRLYZ_LRG_C | C_GAS_STRG | H2_T&D_P | H2_FC_DCHP_PWR
| Electricity | Large centralized electrolysis | Central gas storage | Liquid hydrogen truck | District-CHP with H2 fuel cell (power) | Grid electricity | Power | FCH | Regulatory coverage | 1 | 1 | 1 | 0 | 3 | Large centralized electrolysis-Regulatory coverage | Central gas storage-Regulatory coverage | Liquid hydrogen truck-Regulatory coverage | District-CHP with H2 fuel cell (power)-Regulatory coverage | 100 | 80 | 40 | 0 | 100 | 80 | ELCTRLYZ_LRG_C → C_GAS_STRG → LQ_TRUCK → H2_FC_DCHP_PWR | Grid electricity | Regulatory coverage | 80 | 1673 |  |  | ELCTRLYZ_LRG_C | C_GAS_STRG | LQ_TRUCK | H2_FC_DCHP_PWR
| Electricity | Large centralized electrolysis | Central gas storage | Onsite | District-CHP with H2 fuel cell (power) | Grid electricity | Power | FCH | Regulatory coverage | 1 | 1 | 1 | 0 | 3 | Large centralized electrolysis-Regulatory coverage | Central gas storage-Regulatory coverage | Onsite-Regulatory coverage | District-CHP with H2 fuel cell (power)-Regulatory coverage | 100 | 80 | 100 | 0 | 100 | 95 | ELCTRLYZ_LRG_C → C_GAS_STRG → ONSITE_USE → H2_FC_DCHP_PWR | Grid electricity | Regulatory coverage | 95 | 1674 |  |  | ELCTRLYZ_LRG_C | C_GAS_STRG | ONSITE_USE | H2_FC_DCHP_PWR
| Electricity | Medium centralized electrolysis | Central gas storage | Blending in natural gas pipeline | District-CHP with H2 fuel cell (power) | Grid electricity | Power | FCH | Regulatory coverage | 1 | 1 | 0 | 0 | 2 | Medium centralized electrolysis-Regulatory coverage | Central gas storage-Regulatory coverage | Blending in natural gas pipeline-Regulatory coverage | District-CHP with H2 fuel cell (power)-Regulatory coverage | 100 | 80 | 100 | 0 | 100 | 95 | ELCTRLYZ_MED_C → C_GAS_STRG → H2_BLND_NG_P → H2_FC_DCHP_PWR | Grid electricity | Regulatory coverage | 95 | 1675 |  |  | ELCTRLYZ_MED_C | C_GAS_STRG | H2_BLND_NG_P | H2_FC_DCHP_PWR
| Electricity | Medium centralized electrolysis | Central gas storage | Hydrogen transmission & distribution pipeline | District-CHP with H2 fuel cell (power) | Grid electricity | Power | FCH | Regulatory coverage | 1 | 1 | 1 | 0 | 3 | Medium centralized electrolysis-Regulatory coverage | Central gas storage-Regulatory coverage | Hydrogen transmission & distribution pipeline-Regulatory coverage | District-CHP with H2 fuel cell (power)-Regulatory coverage | 100 | 80 | 40 | 0 | 100 | 80 | ELCTRLYZ_MED_C → C_GAS_STRG → H2_T&D_P → H2_FC_DCHP_PWR | Grid electricity | Regulatory coverage | 80 | 1676 |  |  | ELCTRLYZ_MED_C | C_GAS_STRG | H2_T&D_P | H2_FC_DCHP_PWR
| Electricity | Medium centralized electrolysis | Central gas storage | Liquid hydrogen truck | District-CHP with H2 fuel cell (power) | Grid electricity | Power | FCH | Regulatory coverage | 1 | 1 | 1 | 0 | 3 | Medium centralized electrolysis-Regulatory coverage | Central gas storage-Regulatory coverage | Liquid hydrogen truck-Regulatory coverage | District-CHP with H2 fuel cell (power)-Regulatory coverage | 100 | 80 | 40 | 0 | 100 | 80 | ELCTRLYZ_MED_C → C_GAS_STRG → LQ_TRUCK → H2_FC_DCHP_PWR | Grid electricity | Regulatory coverage | 80 | 1677 |  |  | ELCTRLYZ_MED_C | C_GAS_STRG | LQ_TRUCK | H2_FC_DCHP_PWR
| Electricity | Medium centralized electrolysis | Central gas storage | Onsite | District-CHP with H2 fuel cell (power) | Grid electricity | Power | FCH | Regulatory coverage | 1 | 1 | 1 | 0 | 3 | Medium centralized electrolysis-Regulatory coverage | Central gas storage-Regulatory coverage | Onsite-Regulatory coverage | District-CHP with H2 fuel cell (power)-Regulatory coverage | 100 | 80 | 100 | 0 | 100 | 95 | ELCTRLYZ_MED_C → C_GAS_STRG → ONSITE_USE → H2_FC_DCHP_PWR | Grid electricity | Regulatory coverage | 95 | 1678 |  |  | ELCTRLYZ_MED_C | C_GAS_STRG | ONSITE_USE | H2_FC_DCHP_PWR
| Electricity | Small decentralized electrolysis | Distributed gas storage | Onsite | District-CHP with H2 fuel cell (power) | Grid electricity | Power | FCH | Regulatory coverage | 1 | 1 | 1 | 0 | 3 | Small decentralized electrolysis-Regulatory coverage | Distributed gas storage-Regulatory coverage | Onsite-Regulatory coverage | District-CHP with H2 fuel cell (power)-Regulatory coverage | 100 | 100 | 100 | 0 | 100 | 100 | ELCTRLYZ_SML_D → D_GAS_STRG → ONSITE_USE → H2_FC_DCHP_PWR | Grid electricity | Regulatory coverage | 100 | 1679 |  |  | ELCTRLYZ_SML_D | D_GAS_STRG | ONSITE_USE | H2_FC_DCHP_PWR
| Natural gas | Large centralized natural gas steam reforming | Underground storage | Blending in natural gas pipeline | District-CHP with H2 fuel cell (power) | Grid electricity | Power | FCH | Regulatory coverage | 1 | 0 | 0 | 0 | 1 | Large centralized natural gas steam reforming-Regulatory coverage | Underground storage-Regulatory coverage | Blending in natural gas pipeline-Regulatory coverage | District-CHP with H2 fuel cell (power)-Regulatory coverage | 100 | 0 | 100 | 0 | 100 | 75 | NG_SR_LRG_C → C_UNDRGRND_STRG → H2_BLND_NG_P → H2_FC_DCHP_PWR | Grid electricity | Regulatory coverage | 75 | 1680 |  |  | NG_SR_LRG_C | C_UNDRGRND_STRG | H2_BLND_NG_P | H2_FC_DCHP_PWR
| Natural gas | Large centralized natural gas steam reforming | Underground storage | Hydrogen transmission & distribution pipeline | District-CHP with H2 fuel cell (power) | Grid electricity | Power | FCH | Regulatory coverage | 1 | 0 | 1 | 0 | 2 | Large centralized natural gas steam reforming-Regulatory coverage | Underground storage-Regulatory coverage | Hydrogen transmission & distribution pipeline-Regulatory coverage | District-CHP with H2 fuel cell (power)-Regulatory coverage | 100 | 0 | 40 | 0 | 100 | 60 | NG_SR_LRG_C → C_UNDRGRND_STRG → H2_T&D_P → H2_FC_DCHP_PWR | Grid electricity | Regulatory coverage | 60 | 1681 |  |  | NG_SR_LRG_C | C_UNDRGRND_STRG | H2_T&D_P | H2_FC_DCHP_PWR
| Natural gas | Large centralized natural gas steam reforming | Underground storage | Liquid hydrogen truck | District-CHP with H2 fuel cell (power) | Grid electricity | Power | FCH | Regulatory coverage | 1 | 0 | 1 | 0 | 2 | Large centralized natural gas steam reforming-Regulatory coverage | Underground storage-Regulatory coverage | Liquid hydrogen truck-Regulatory coverage | District-CHP with H2 fuel cell (power)-Regulatory coverage | 100 | 0 | 40 | 0 | 100 | 60 | NG_SR_LRG_C → C_UNDRGRND_STRG → LQ_TRUCK → H2_FC_DCHP_PWR | Grid electricity | Regulatory coverage | 60 | 1682 |  |  | NG_SR_LRG_C | C_UNDRGRND_STRG | LQ_TRUCK | H2_FC_DCHP_PWR
| Natural gas | Large centralized natural gas steam reforming | Underground storage | Onsite | District-CHP with H2 fuel cell (power) | Grid electricity | Power | FCH | Regulatory coverage | 1 | 0 | 1 | 0 | 2 | Large centralized natural gas steam reforming-Regulatory coverage | Underground storage-Regulatory coverage | Onsite-Regulatory coverage | District-CHP with H2 fuel cell (power)-Regulatory coverage | 100 | 0 | 100 | 0 | 100 | 75 | NG_SR_LRG_C → C_UNDRGRND_STRG → ONSITE_USE → H2_FC_DCHP_PWR | Grid electricity | Regulatory coverage | 75 | 1683 |  |  | NG_SR_LRG_C | C_UNDRGRND_STRG | ONSITE_USE | H2_FC_DCHP_PWR
| Natural gas | Large centralized natural gas steam reforming | No storage | Hydrogen transmission & distribution pipeline | District-CHP with H2 fuel cell (power) | Grid electricity | Power | FCH | Regulatory coverage | 1 | 1 | 1 | 0 | 3 | Large centralized natural gas steam reforming-Regulatory coverage | No storage-Regulatory coverage | Hydrogen transmission & distribution pipeline-Regulatory coverage | District-CHP with H2 fuel cell (power)-Regulatory coverage | 100 | 100 | 40 | 0 | 100 | 85 | NG_SR_LRG_C → NO_STRG → H2_T&D_P → H2_FC_DCHP_PWR | Grid electricity | Regulatory coverage | 85 | 1684 |  |  | NG_SR_LRG_C | NO_STRG | H2_T&D_P | H2_FC_DCHP_PWR
| Natural gas | Small centralized natural gas steam reforming | Central gas storage | Blending in natural gas pipeline | District-CHP with H2 fuel cell (power) | Grid electricity | Power | FCH | Regulatory coverage | 1 | 1 | 0 | 0 | 2 | Small centralized natural gas steam reforming-Regulatory coverage | Central gas storage-Regulatory coverage | Blending in natural gas pipeline-Regulatory coverage | District-CHP with H2 fuel cell (power)-Regulatory coverage | 100 | 80 | 100 | 0 | 100 | 95 | NG_SR_SML_C → C_GAS_STRG → H2_BLND_NG_P → H2_FC_DCHP_PWR | Grid electricity | Regulatory coverage | 95 | 1685 |  |  | NG_SR_SML_C | C_GAS_STRG | H2_BLND_NG_P | H2_FC_DCHP_PWR
| Natural gas | Small centralized natural gas steam reforming | Central gas storage | Hydrogen transmission & distribution pipeline | District-CHP with H2 fuel cell (power) | Grid electricity | Power | FCH | Regulatory coverage | 1 | 1 | 1 | 0 | 3 | Small centralized natural gas steam reforming-Regulatory coverage | Central gas storage-Regulatory coverage | Hydrogen transmission & distribution pipeline-Regulatory coverage | District-CHP with H2 fuel cell (power)-Regulatory coverage | 100 | 80 | 40 | 0 | 100 | 80 | NG_SR_SML_C → C_GAS_STRG → H2_T&D_P → H2_FC_DCHP_PWR | Grid electricity | Regulatory coverage | 80 | 1686 |  |  | NG_SR_SML_C | C_GAS_STRG | H2_T&D_P | H2_FC_DCHP_PWR
| Natural gas | Small centralized natural gas steam reforming | Central gas storage | Liquid hydrogen truck | District-CHP with H2 fuel cell (power) | Grid electricity | Power | FCH | Regulatory coverage | 1 | 1 | 1 | 0 | 3 | Small centralized natural gas steam reforming-Regulatory coverage | Central gas storage-Regulatory coverage | Liquid hydrogen truck-Regulatory coverage | District-CHP with H2 fuel cell (power)-Regulatory coverage | 100 | 80 | 40 | 0 | 100 | 80 | NG_SR_SML_C → C_GAS_STRG → LQ_TRUCK → H2_FC_DCHP_PWR | Grid electricity | Regulatory coverage | 80 | 1687 |  |  | NG_SR_SML_C | C_GAS_STRG | LQ_TRUCK | H2_FC_DCHP_PWR
| Natural gas | Small centralized natural gas steam reforming | Central gas storage | Onsite | District-CHP with H2 fuel cell (power) | Grid electricity | Power | FCH | Regulatory coverage | 1 | 1 | 1 | 0 | 3 | Small centralized natural gas steam reforming-Regulatory coverage | Central gas storage-Regulatory coverage | Onsite-Regulatory coverage | District-CHP with H2 fuel cell (power)-Regulatory coverage | 100 | 80 | 100 | 0 | 100 | 95 | NG_SR_SML_C → C_GAS_STRG → ONSITE_USE → H2_FC_DCHP_PWR | Grid electricity | Regulatory coverage | 95 | 1688 |  |  | NG_SR_SML_C | C_GAS_STRG | ONSITE_USE | H2_FC_DCHP_PWR
| Natural gas | Medium decentralized natural gas steam reforming | Distributed gas storage | Onsite | District-CHP with H2 fuel cell (power) | Grid electricity | Power | FCH | Regulatory coverage | 1 | 1 | 1 | 0 | 3 | Medium decentralized natural gas steam reforming-Regulatory coverage | Distributed gas storage-Regulatory coverage | Onsite-Regulatory coverage | District-CHP with H2 fuel cell (power)-Regulatory coverage | 100 | 100 | 100 | 0 | 100 | 100 | NG_SR_MED_D → D_GAS_STRG → ONSITE_USE → H2_FC_DCHP_PWR | Grid electricity | Regulatory coverage | 100 | 1689 |  |  | NG_SR_MED_D | D_GAS_STRG | ONSITE_USE | H2_FC_DCHP_PWR
| Natural gas | Small decentralized natural gas steam reforming | Distributed gas storage | Onsite | District-CHP with H2 fuel cell (power) | Grid electricity | Power | FCH | Regulatory coverage | 1 | 1 | 1 | 0 | 3 | Small decentralized natural gas steam reforming-Regulatory coverage | Distributed gas storage-Regulatory coverage | Onsite-Regulatory coverage | District-CHP with H2 fuel cell (power)-Regulatory coverage | 100 | 100 | 100 | 0 | 100 | 100 | NG_SR_SML_D → D_GAS_STRG → ONSITE_USE → H2_FC_DCHP_PWR | Grid electricity | Regulatory coverage | 100 | 1690 |  |  | NG_SR_SML_D | D_GAS_STRG | ONSITE_USE | H2_FC_DCHP_PWR
| Biomass | Medium centralized biomass gasification | Central gas storage | Methanation | District-CHP with natural gas fuel cell (power) | Grid electricity | Power | FCH | Regulatory coverage | 0 | 1 | 0 | 1 | 2 | Medium centralized biomass gasification-Regulatory coverage | Central gas storage-Regulatory coverage | Methanation-Regulatory coverage | District-CHP with natural gas fuel cell (power)-Regulatory coverage | 100 | 80 | 80 | 0 | 100 | 90 | BIO_GSF_MED_C → C_GAS_STRG → METHANATION → NG_FC_DCHP_PWR | Grid electricity | Regulatory coverage | 90 | 1691 |  |  | BIO_GSF_MED_C | C_GAS_STRG | METHANATION | NG_FC_DCHP_PWR
| Biomass | Medium centralized biomass gasification w/ CCS | Central gas storage | Methanation | District-CHP with natural gas fuel cell (power) | Grid electricity | Power | FCH | Regulatory coverage | 0 | 1 | 0 | 1 | 2 | Medium centralized biomass gasification w/ CCS-Regulatory coverage | Central gas storage-Regulatory coverage | Methanation-Regulatory coverage | District-CHP with natural gas fuel cell (power)-Regulatory coverage | 80 | 80 | 80 | 0 | 100 | 85 | BIO_GSF_CCS_MED_C → C_GAS_STRG → METHANATION → NG_FC_DCHP_PWR | Grid electricity | Regulatory coverage | 85 | 1692 |  |  | BIO_GSF_CCS_MED_C | C_GAS_STRG | METHANATION | NG_FC_DCHP_PWR
| Biomass | Large centralized biomass steam reforming | Underground storage | Methanation | District-CHP with natural gas fuel cell (power) | Grid electricity | Power | FCH | Regulatory coverage | 0 | 0 | 0 | 1 | 1 | Large centralized biomass steam reforming -Regulatory coverage | Underground storage-Regulatory coverage | Methanation-Regulatory coverage | District-CHP with natural gas fuel cell (power)-Regulatory coverage | 100 | 0 | 80 | 0 | 100 | 70 | BIO_SR_LRG_C → C_UNDRGRND_STRG → METHANATION → NG_FC_DCHP_PWR | Grid electricity | Regulatory coverage | 70 | 1693 |  |  | BIO_SR_LRG_C | C_UNDRGRND_STRG | METHANATION | NG_FC_DCHP_PWR
| Electricity | Large centralized electrolysis | Underground storage | Methanation | District-CHP with natural gas fuel cell (power) | Grid electricity | Power | FCH | Regulatory coverage | 1 | 0 | 0 | 1 | 2 | Large centralized electrolysis-Regulatory coverage | Underground storage-Regulatory coverage | Methanation-Regulatory coverage | District-CHP with natural gas fuel cell (power)-Regulatory coverage | 100 | 0 | 80 | 0 | 100 | 70 | ELCTRLYZ_LRG_C → C_UNDRGRND_STRG → METHANATION → NG_FC_DCHP_PWR | Grid electricity | Regulatory coverage | 70 | 1694 |  |  | ELCTRLYZ_LRG_C | C_UNDRGRND_STRG | METHANATION | NG_FC_DCHP_PWR
| Electricity | Large centralized electrolysis | Central gas storage | Methanation | District-CHP with natural gas fuel cell (power) | Grid electricity | Power | FCH | Regulatory coverage | 1 | 1 | 0 | 1 | 3 | Large centralized electrolysis-Regulatory coverage | Central gas storage-Regulatory coverage | Methanation-Regulatory coverage | District-CHP with natural gas fuel cell (power)-Regulatory coverage | 100 | 80 | 80 | 0 | 100 | 90 | ELCTRLYZ_LRG_C → C_GAS_STRG → METHANATION → NG_FC_DCHP_PWR | Grid electricity | Regulatory coverage | 90 | 1695 |  |  | ELCTRLYZ_LRG_C | C_GAS_STRG | METHANATION | NG_FC_DCHP_PWR
| Electricity | Medium centralized electrolysis | Central gas storage | Methanation | District-CHP with natural gas fuel cell (power) | Grid electricity | Power | FCH | Regulatory coverage | 1 | 1 | 0 | 1 | 3 | Medium centralized electrolysis-Regulatory coverage | Central gas storage-Regulatory coverage | Methanation-Regulatory coverage | District-CHP with natural gas fuel cell (power)-Regulatory coverage | 100 | 80 | 80 | 0 | 100 | 90 | ELCTRLYZ_MED_C → C_GAS_STRG → METHANATION → NG_FC_DCHP_PWR | Grid electricity | Regulatory coverage | 90 | 1696 |  |  | ELCTRLYZ_MED_C | C_GAS_STRG | METHANATION | NG_FC_DCHP_PWR
| Natural gas | Large centralized natural gas steam reforming | Underground storage | Methanation | District-CHP with natural gas fuel cell (power) | Grid electricity | Power | FCH | Regulatory coverage | 1 | 0 | 0 | 1 | 2 | Large centralized natural gas steam reforming-Regulatory coverage | Underground storage-Regulatory coverage | Methanation-Regulatory coverage | District-CHP with natural gas fuel cell (power)-Regulatory coverage | 100 | 0 | 80 | 0 | 100 | 70 | NG_SR_LRG_C → C_UNDRGRND_STRG → METHANATION → NG_FC_DCHP_PWR | Grid electricity | Regulatory coverage | 70 | 1697 |  |  | NG_SR_LRG_C | C_UNDRGRND_STRG | METHANATION | NG_FC_DCHP_PWR
| Natural gas | Small centralized natural gas steam reforming | Central gas storage | Methanation | District-CHP with natural gas fuel cell (power) | Grid electricity | Power | FCH | Regulatory coverage | 1 | 1 | 0 | 1 | 3 | Small centralized natural gas steam reforming-Regulatory coverage | Central gas storage-Regulatory coverage | Methanation-Regulatory coverage | District-CHP with natural gas fuel cell (power)-Regulatory coverage | 100 | 80 | 80 | 0 | 100 | 90 | NG_SR_SML_C → C_GAS_STRG → METHANATION → NG_FC_DCHP_PWR | Grid electricity | Regulatory coverage | 90 | 1698 |  |  | NG_SR_SML_C | C_GAS_STRG | METHANATION | NG_FC_DCHP_PWR
| Natural gas | Natural gas production | Natural gas storage | Natural gas transport | District-CHP with natural gas fuel cell (power) | Grid electricity | Power | FCH | Regulatory coverage | 1 | 1 | 1 | 1 | 4 | Natural gas production-Regulatory coverage | Natural gas storage-Regulatory coverage | Natural gas transport-Regulatory coverage | District-CHP with natural gas fuel cell (power)-Regulatory coverage | 100 | 100 | 100 | 0 | 100 | 100 | [NG_PROD] → [NG_STRG] → [NG_TRNSP] → NG_FC_DCHP_PWR | Grid electricity | Regulatory coverage | 100 | 1699 |  |  | [NG_PROD] | [NG_STRG] | [NG_TRNSP] | NG_FC_DCHP_PWR
| Biomass | Medium centralized biomass gasification | Central gas storage | Blending in natural gas pipeline | Hydrogen turbine (CC) | Grid electricity | Power | FCH | Regulatory coverage | 0 | 1 | 0 | 0 | 1 | Medium centralized biomass gasification-Regulatory coverage | Central gas storage-Regulatory coverage | Blending in natural gas pipeline-Regulatory coverage | Hydrogen turbine (CC)-Regulatory coverage | 100 | 80 | 100 | 0 | 50 | 82.5 | BIO_GSF_MED_C → C_GAS_STRG → H2_BLND_NG_P → H2_CCGT_PWR | Grid electricity | Regulatory coverage | 82.5 | 1700 |  |  | BIO_GSF_MED_C | C_GAS_STRG | H2_BLND_NG_P | H2_CCGT_PWR
| Biomass | Medium centralized biomass gasification | Central gas storage | Hydrogen transmission & distribution pipeline | Hydrogen turbine (CC) | Grid electricity | Power | FCH | Regulatory coverage | 0 | 1 | 1 | 0 | 2 | Medium centralized biomass gasification-Regulatory coverage | Central gas storage-Regulatory coverage | Hydrogen transmission & distribution pipeline-Regulatory coverage | Hydrogen turbine (CC)-Regulatory coverage | 100 | 80 | 40 | 0 | 50 | 67.5 | BIO_GSF_MED_C → C_GAS_STRG → H2_T&D_P → H2_CCGT_PWR | Grid electricity | Regulatory coverage | 67.5 | 1701 |  |  | BIO_GSF_MED_C | C_GAS_STRG | H2_T&D_P | H2_CCGT_PWR
| Biomass | Medium centralized biomass gasification | Central gas storage | Liquid hydrogen truck | Hydrogen turbine (CC) | Grid electricity | Power | FCH | Regulatory coverage | 0 | 1 | 1 | 0 | 2 | Medium centralized biomass gasification-Regulatory coverage | Central gas storage-Regulatory coverage | Liquid hydrogen truck-Regulatory coverage | Hydrogen turbine (CC)-Regulatory coverage | 100 | 80 | 40 | 0 | 50 | 67.5 | BIO_GSF_MED_C → C_GAS_STRG → LQ_TRUCK → H2_CCGT_PWR | Grid electricity | Regulatory coverage | 67.5 | 1702 |  |  | BIO_GSF_MED_C | C_GAS_STRG | LQ_TRUCK | H2_CCGT_PWR
| Biomass | Medium centralized biomass gasification | Central gas storage | Onsite | Hydrogen turbine (CC) | Grid electricity | Power | FCH | Regulatory coverage | 0 | 1 | 1 | 0 | 2 | Medium centralized biomass gasification-Regulatory coverage | Central gas storage-Regulatory coverage | Onsite-Regulatory coverage | Hydrogen turbine (CC)-Regulatory coverage | 100 | 80 | 100 | 0 | 50 | 82.5 | BIO_GSF_MED_C → C_GAS_STRG → ONSITE_USE → H2_CCGT_PWR | Grid electricity | Regulatory coverage | 82.5 | 1703 |  |  | BIO_GSF_MED_C | C_GAS_STRG | ONSITE_USE | H2_CCGT_PWR
| Biomass | Medium centralized biomass gasification w/ CCS | Central gas storage | Blending in natural gas pipeline | Hydrogen turbine (CC) | Grid electricity | Power | FCH | Regulatory coverage | 0 | 1 | 0 | 0 | 1 | Medium centralized biomass gasification w/ CCS-Regulatory coverage | Central gas storage-Regulatory coverage | Blending in natural gas pipeline-Regulatory coverage | Hydrogen turbine (CC)-Regulatory coverage | 80 | 80 | 100 | 0 | 50 | 77.5 | BIO_GSF_CCS_MED_C → C_GAS_STRG → H2_BLND_NG_P → H2_CCGT_PWR | Grid electricity | Regulatory coverage | 77.5 | 1704 |  |  | BIO_GSF_CCS_MED_C | C_GAS_STRG | H2_BLND_NG_P | H2_CCGT_PWR
| Biomass | Medium centralized biomass gasification w/ CCS | Central gas storage | Hydrogen transmission & distribution pipeline | Hydrogen turbine (CC) | Grid electricity | Power | FCH | Regulatory coverage | 0 | 1 | 1 | 0 | 2 | Medium centralized biomass gasification w/ CCS-Regulatory coverage | Central gas storage-Regulatory coverage | Hydrogen transmission & distribution pipeline-Regulatory coverage | Hydrogen turbine (CC)-Regulatory coverage | 80 | 80 | 40 | 0 | 50 | 62.5 | BIO_GSF_CCS_MED_C → C_GAS_STRG → H2_T&D_P → H2_CCGT_PWR | Grid electricity | Regulatory coverage | 62.5 | 1705 |  |  | BIO_GSF_CCS_MED_C | C_GAS_STRG | H2_T&D_P | H2_CCGT_PWR
| Biomass | Medium centralized biomass gasification w/ CCS | Central gas storage | Liquid hydrogen truck | Hydrogen turbine (CC) | Grid electricity | Power | FCH | Regulatory coverage | 0 | 1 | 1 | 0 | 2 | Medium centralized biomass gasification w/ CCS-Regulatory coverage | Central gas storage-Regulatory coverage | Liquid hydrogen truck-Regulatory coverage | Hydrogen turbine (CC)-Regulatory coverage | 80 | 80 | 40 | 0 | 50 | 62.5 | BIO_GSF_CCS_MED_C → C_GAS_STRG → LQ_TRUCK → H2_CCGT_PWR | Grid electricity | Regulatory coverage | 62.5 | 1706 |  |  | BIO_GSF_CCS_MED_C | C_GAS_STRG | LQ_TRUCK | H2_CCGT_PWR
| Biomass | Medium centralized biomass gasification w/ CCS | Central gas storage | Onsite | Hydrogen turbine (CC) | Grid electricity | Power | FCH | Regulatory coverage | 0 | 1 | 1 | 0 | 2 | Medium centralized biomass gasification w/ CCS-Regulatory coverage | Central gas storage-Regulatory coverage | Onsite-Regulatory coverage | Hydrogen turbine (CC)-Regulatory coverage | 80 | 80 | 100 | 0 | 50 | 77.5 | BIO_GSF_CCS_MED_C → C_GAS_STRG → ONSITE_USE → H2_CCGT_PWR | Grid electricity | Regulatory coverage | 77.5 | 1707 |  |  | BIO_GSF_CCS_MED_C | C_GAS_STRG | ONSITE_USE | H2_CCGT_PWR
| Biomass | Small decentralized biomass gasification | Distributed gas storage | Onsite | Hydrogen turbine (CC) | Grid electricity | Power | FCH | Regulatory coverage | 0 | 1 | 1 | 0 | 2 | Small decentralized biomass gasification-Regulatory coverage | Distributed gas storage-Regulatory coverage | Onsite-Regulatory coverage | Hydrogen turbine (CC)-Regulatory coverage | 100 | 100 | 100 | 0 | 50 | 87.5 | BIO_GSF_SML_D → D_GAS_STRG → ONSITE_USE → H2_CCGT_PWR | Grid electricity | Regulatory coverage | 87.5 | 1708 |  |  | BIO_GSF_SML_D | D_GAS_STRG | ONSITE_USE | H2_CCGT_PWR
| Biomass | Large centralized biomass steam reforming | Underground storage | Blending in natural gas pipeline | Hydrogen turbine (CC) | Grid electricity | Power | FCH | Regulatory coverage | 0 | 0 | 0 | 0 | 0 | Large centralized biomass steam reforming -Regulatory coverage | Underground storage-Regulatory coverage | Blending in natural gas pipeline-Regulatory coverage | Hydrogen turbine (CC)-Regulatory coverage | 100 | 0 | 100 | 0 | 50 | 62.5 | BIO_SR_LRG_C → C_UNDRGRND_STRG → H2_BLND_NG_P → H2_CCGT_PWR | Grid electricity | Regulatory coverage | 62.5 | 1709 |  |  | BIO_SR_LRG_C | C_UNDRGRND_STRG | H2_BLND_NG_P | H2_CCGT_PWR
| Biomass | Large centralized biomass steam reforming | Underground storage | Hydrogen transmission & distribution pipeline | Hydrogen turbine (CC) | Grid electricity | Power | FCH | Regulatory coverage | 0 | 0 | 1 | 0 | 1 | Large centralized biomass steam reforming -Regulatory coverage | Underground storage-Regulatory coverage | Hydrogen transmission & distribution pipeline-Regulatory coverage | Hydrogen turbine (CC)-Regulatory coverage | 100 | 0 | 40 | 0 | 50 | 47.5 | BIO_SR_LRG_C → C_UNDRGRND_STRG → H2_T&D_P → H2_CCGT_PWR | Grid electricity | Regulatory coverage | 47.5 | 1710 |  |  | BIO_SR_LRG_C | C_UNDRGRND_STRG | H2_T&D_P | H2_CCGT_PWR
| Biomass | Large centralized biomass steam reforming | Underground storage | Liquid hydrogen truck | Hydrogen turbine (CC) | Grid electricity | Power | FCH | Regulatory coverage | 0 | 0 | 1 | 0 | 1 | Large centralized biomass steam reforming -Regulatory coverage | Underground storage-Regulatory coverage | Liquid hydrogen truck-Regulatory coverage | Hydrogen turbine (CC)-Regulatory coverage | 100 | 0 | 40 | 0 | 50 | 47.5 | BIO_SR_LRG_C → C_UNDRGRND_STRG → LQ_TRUCK → H2_CCGT_PWR | Grid electricity | Regulatory coverage | 47.5 | 1711 |  |  | BIO_SR_LRG_C | C_UNDRGRND_STRG | LQ_TRUCK | H2_CCGT_PWR
| Biomass | Large centralized biomass steam reforming | Underground storage | Onsite | Hydrogen turbine (CC) | Grid electricity | Power | FCH | Regulatory coverage | 0 | 0 | 1 | 0 | 1 | Large centralized biomass steam reforming -Regulatory coverage | Underground storage-Regulatory coverage | Onsite-Regulatory coverage | Hydrogen turbine (CC)-Regulatory coverage | 100 | 0 | 100 | 0 | 50 | 62.5 | BIO_SR_LRG_C → C_UNDRGRND_STRG → ONSITE_USE → H2_CCGT_PWR | Grid electricity | Regulatory coverage | 62.5 | 1712 |  |  | BIO_SR_LRG_C | C_UNDRGRND_STRG | ONSITE_USE | H2_CCGT_PWR
| Biomass | Large centralized biomass steam reforming | No storage | Hydrogen transmission & distribution pipeline | Hydrogen turbine (CC) | Grid electricity | Power | FCH | Regulatory coverage | 0 | 1 | 1 | 0 | 2 | Large centralized biomass steam reforming -Regulatory coverage | No storage-Regulatory coverage | Hydrogen transmission & distribution pipeline-Regulatory coverage | Hydrogen turbine (CC)-Regulatory coverage | 100 | 100 | 40 | 0 | 50 | 72.5 | BIO_SR_LRG_C → NO_STRG → H2_T&D_P → H2_CCGT_PWR | Grid electricity | Regulatory coverage | 72.5 | 1713 |  |  | BIO_SR_LRG_C | NO_STRG | H2_T&D_P | H2_CCGT_PWR
| Electricity | Large centralized electrolysis | Underground storage | Blending in natural gas pipeline | Hydrogen turbine (CC) | Grid electricity | Power | FCH | Regulatory coverage | 1 | 0 | 0 | 0 | 1 | Large centralized electrolysis-Regulatory coverage | Underground storage-Regulatory coverage | Blending in natural gas pipeline-Regulatory coverage | Hydrogen turbine (CC)-Regulatory coverage | 100 | 0 | 100 | 0 | 50 | 62.5 | ELCTRLYZ_LRG_C → C_UNDRGRND_STRG → H2_BLND_NG_P → H2_CCGT_PWR | Grid electricity | Regulatory coverage | 62.5 | 1714 |  |  | ELCTRLYZ_LRG_C | C_UNDRGRND_STRG | H2_BLND_NG_P | H2_CCGT_PWR
| Electricity | Large centralized electrolysis | Underground storage | Hydrogen transmission & distribution pipeline | Hydrogen turbine (CC) | Grid electricity | Power | FCH | Regulatory coverage | 1 | 0 | 1 | 0 | 2 | Large centralized electrolysis-Regulatory coverage | Underground storage-Regulatory coverage | Hydrogen transmission & distribution pipeline-Regulatory coverage | Hydrogen turbine (CC)-Regulatory coverage | 100 | 0 | 40 | 0 | 50 | 47.5 | ELCTRLYZ_LRG_C → C_UNDRGRND_STRG → H2_T&D_P → H2_CCGT_PWR | Grid electricity | Regulatory coverage | 47.5 | 1715 |  |  | ELCTRLYZ_LRG_C | C_UNDRGRND_STRG | H2_T&D_P | H2_CCGT_PWR
| Electricity | Large centralized electrolysis | Underground storage | Liquid hydrogen truck | Hydrogen turbine (CC) | Grid electricity | Power | FCH | Regulatory coverage | 1 | 0 | 1 | 0 | 2 | Large centralized electrolysis-Regulatory coverage | Underground storage-Regulatory coverage | Liquid hydrogen truck-Regulatory coverage | Hydrogen turbine (CC)-Regulatory coverage | 100 | 0 | 40 | 0 | 50 | 47.5 | ELCTRLYZ_LRG_C → C_UNDRGRND_STRG → LQ_TRUCK → H2_CCGT_PWR | Grid electricity | Regulatory coverage | 47.5 | 1716 |  |  | ELCTRLYZ_LRG_C | C_UNDRGRND_STRG | LQ_TRUCK | H2_CCGT_PWR
| Electricity | Large centralized electrolysis | Underground storage | Onsite | Hydrogen turbine (CC) | Grid electricity | Power | FCH | Regulatory coverage | 1 | 0 | 1 | 0 | 2 | Large centralized electrolysis-Regulatory coverage | Underground storage-Regulatory coverage | Onsite-Regulatory coverage | Hydrogen turbine (CC)-Regulatory coverage | 100 | 0 | 100 | 0 | 50 | 62.5 | ELCTRLYZ_LRG_C → C_UNDRGRND_STRG → ONSITE_USE → H2_CCGT_PWR | Grid electricity | Regulatory coverage | 62.5 | 1717 |  |  | ELCTRLYZ_LRG_C | C_UNDRGRND_STRG | ONSITE_USE | H2_CCGT_PWR
| Electricity | Large centralized electrolysis | Central gas storage | Blending in natural gas pipeline | Hydrogen turbine (CC) | Grid electricity | Power | FCH | Regulatory coverage | 1 | 1 | 0 | 0 | 2 | Large centralized electrolysis-Regulatory coverage | Central gas storage-Regulatory coverage | Blending in natural gas pipeline-Regulatory coverage | Hydrogen turbine (CC)-Regulatory coverage | 100 | 80 | 100 | 0 | 50 | 82.5 | ELCTRLYZ_LRG_C → C_GAS_STRG → H2_BLND_NG_P → H2_CCGT_PWR | Grid electricity | Regulatory coverage | 82.5 | 1718 |  |  | ELCTRLYZ_LRG_C | C_GAS_STRG | H2_BLND_NG_P | H2_CCGT_PWR
| Electricity | Large centralized electrolysis | Central gas storage | Hydrogen transmission & distribution pipeline | Hydrogen turbine (CC) | Grid electricity | Power | FCH | Regulatory coverage | 1 | 1 | 1 | 0 | 3 | Large centralized electrolysis-Regulatory coverage | Central gas storage-Regulatory coverage | Hydrogen transmission & distribution pipeline-Regulatory coverage | Hydrogen turbine (CC)-Regulatory coverage | 100 | 80 | 40 | 0 | 50 | 67.5 | ELCTRLYZ_LRG_C → C_GAS_STRG → H2_T&D_P → H2_CCGT_PWR | Grid electricity | Regulatory coverage | 67.5 | 1719 |  |  | ELCTRLYZ_LRG_C | C_GAS_STRG | H2_T&D_P | H2_CCGT_PWR
| Electricity | Large centralized electrolysis | Central gas storage | Liquid hydrogen truck | Hydrogen turbine (CC) | Grid electricity | Power | FCH | Regulatory coverage | 1 | 1 | 1 | 0 | 3 | Large centralized electrolysis-Regulatory coverage | Central gas storage-Regulatory coverage | Liquid hydrogen truck-Regulatory coverage | Hydrogen turbine (CC)-Regulatory coverage | 100 | 80 | 40 | 0 | 50 | 67.5 | ELCTRLYZ_LRG_C → C_GAS_STRG → LQ_TRUCK → H2_CCGT_PWR | Grid electricity | Regulatory coverage | 67.5 | 1720 |  |  | ELCTRLYZ_LRG_C | C_GAS_STRG | LQ_TRUCK | H2_CCGT_PWR
| Electricity | Large centralized electrolysis | Central gas storage | Onsite | Hydrogen turbine (CC) | Grid electricity | Power | FCH | Regulatory coverage | 1 | 1 | 1 | 0 | 3 | Large centralized electrolysis-Regulatory coverage | Central gas storage-Regulatory coverage | Onsite-Regulatory coverage | Hydrogen turbine (CC)-Regulatory coverage | 100 | 80 | 100 | 0 | 50 | 82.5 | ELCTRLYZ_LRG_C → C_GAS_STRG → ONSITE_USE → H2_CCGT_PWR | Grid electricity | Regulatory coverage | 82.5 | 1721 |  |  | ELCTRLYZ_LRG_C | C_GAS_STRG | ONSITE_USE | H2_CCGT_PWR
| Electricity | Medium centralized electrolysis | Central gas storage | Blending in natural gas pipeline | Hydrogen turbine (CC) | Grid electricity | Power | FCH | Regulatory coverage | 1 | 1 | 0 | 0 | 2 | Medium centralized electrolysis-Regulatory coverage | Central gas storage-Regulatory coverage | Blending in natural gas pipeline-Regulatory coverage | Hydrogen turbine (CC)-Regulatory coverage | 100 | 80 | 100 | 0 | 50 | 82.5 | ELCTRLYZ_MED_C → C_GAS_STRG → H2_BLND_NG_P → H2_CCGT_PWR | Grid electricity | Regulatory coverage | 82.5 | 1722 |  |  | ELCTRLYZ_MED_C | C_GAS_STRG | H2_BLND_NG_P | H2_CCGT_PWR
| Electricity | Medium centralized electrolysis | Central gas storage | Hydrogen transmission & distribution pipeline | Hydrogen turbine (CC) | Grid electricity | Power | FCH | Regulatory coverage | 1 | 1 | 1 | 0 | 3 | Medium centralized electrolysis-Regulatory coverage | Central gas storage-Regulatory coverage | Hydrogen transmission & distribution pipeline-Regulatory coverage | Hydrogen turbine (CC)-Regulatory coverage | 100 | 80 | 40 | 0 | 50 | 67.5 | ELCTRLYZ_MED_C → C_GAS_STRG → H2_T&D_P → H2_CCGT_PWR | Grid electricity | Regulatory coverage | 67.5 | 1723 |  |  | ELCTRLYZ_MED_C | C_GAS_STRG | H2_T&D_P | H2_CCGT_PWR
| Electricity | Medium centralized electrolysis | Central gas storage | Liquid hydrogen truck | Hydrogen turbine (CC) | Grid electricity | Power | FCH | Regulatory coverage | 1 | 1 | 1 | 0 | 3 | Medium centralized electrolysis-Regulatory coverage | Central gas storage-Regulatory coverage | Liquid hydrogen truck-Regulatory coverage | Hydrogen turbine (CC)-Regulatory coverage | 100 | 80 | 40 | 0 | 50 | 67.5 | ELCTRLYZ_MED_C → C_GAS_STRG → LQ_TRUCK → H2_CCGT_PWR | Grid electricity | Regulatory coverage | 67.5 | 1724 |  |  | ELCTRLYZ_MED_C | C_GAS_STRG | LQ_TRUCK | H2_CCGT_PWR
| Electricity | Medium centralized electrolysis | Central gas storage | Onsite | Hydrogen turbine (CC) | Grid electricity | Power | FCH | Regulatory coverage | 1 | 1 | 1 | 0 | 3 | Medium centralized electrolysis-Regulatory coverage | Central gas storage-Regulatory coverage | Onsite-Regulatory coverage | Hydrogen turbine (CC)-Regulatory coverage | 100 | 80 | 100 | 0 | 50 | 82.5 | ELCTRLYZ_MED_C → C_GAS_STRG → ONSITE_USE → H2_CCGT_PWR | Grid electricity | Regulatory coverage | 82.5 | 1725 |  |  | ELCTRLYZ_MED_C | C_GAS_STRG | ONSITE_USE | H2_CCGT_PWR
| Electricity | Small decentralized electrolysis | Distributed gas storage | Onsite | Hydrogen turbine (CC) | Grid electricity | Power | FCH | Regulatory coverage | 1 | 1 | 1 | 0 | 3 | Small decentralized electrolysis-Regulatory coverage | Distributed gas storage-Regulatory coverage | Onsite-Regulatory coverage | Hydrogen turbine (CC)-Regulatory coverage | 100 | 100 | 100 | 0 | 50 | 87.5 | ELCTRLYZ_SML_D → D_GAS_STRG → ONSITE_USE → H2_CCGT_PWR | Grid electricity | Regulatory coverage | 87.5 | 1726 |  |  | ELCTRLYZ_SML_D | D_GAS_STRG | ONSITE_USE | H2_CCGT_PWR
| Natural gas | Large centralized natural gas steam reforming | Underground storage | Blending in natural gas pipeline | Hydrogen turbine (CC) | Grid electricity | Power | FCH | Regulatory coverage | 1 | 0 | 0 | 0 | 1 | Large centralized natural gas steam reforming-Regulatory coverage | Underground storage-Regulatory coverage | Blending in natural gas pipeline-Regulatory coverage | Hydrogen turbine (CC)-Regulatory coverage | 100 | 0 | 100 | 0 | 50 | 62.5 | NG_SR_LRG_C → C_UNDRGRND_STRG → H2_BLND_NG_P → H2_CCGT_PWR | Grid electricity | Regulatory coverage | 62.5 | 1727 |  |  | NG_SR_LRG_C | C_UNDRGRND_STRG | H2_BLND_NG_P | H2_CCGT_PWR
| Natural gas | Large centralized natural gas steam reforming | Underground storage | Hydrogen transmission & distribution pipeline | Hydrogen turbine (CC) | Grid electricity | Power | FCH | Regulatory coverage | 1 | 0 | 1 | 0 | 2 | Large centralized natural gas steam reforming-Regulatory coverage | Underground storage-Regulatory coverage | Hydrogen transmission & distribution pipeline-Regulatory coverage | Hydrogen turbine (CC)-Regulatory coverage | 100 | 0 | 40 | 0 | 50 | 47.5 | NG_SR_LRG_C → C_UNDRGRND_STRG → H2_T&D_P → H2_CCGT_PWR | Grid electricity | Regulatory coverage | 47.5 | 1728 |  |  | NG_SR_LRG_C | C_UNDRGRND_STRG | H2_T&D_P | H2_CCGT_PWR
| Natural gas | Large centralized natural gas steam reforming | Underground storage | Liquid hydrogen truck | Hydrogen turbine (CC) | Grid electricity | Power | FCH | Regulatory coverage | 1 | 0 | 1 | 0 | 2 | Large centralized natural gas steam reforming-Regulatory coverage | Underground storage-Regulatory coverage | Liquid hydrogen truck-Regulatory coverage | Hydrogen turbine (CC)-Regulatory coverage | 100 | 0 | 40 | 0 | 50 | 47.5 | NG_SR_LRG_C → C_UNDRGRND_STRG → LQ_TRUCK → H2_CCGT_PWR | Grid electricity | Regulatory coverage | 47.5 | 1729 |  |  | NG_SR_LRG_C | C_UNDRGRND_STRG | LQ_TRUCK | H2_CCGT_PWR
| Natural gas | Large centralized natural gas steam reforming | Underground storage | Onsite | Hydrogen turbine (CC) | Grid electricity | Power | FCH | Regulatory coverage | 1 | 0 | 1 | 0 | 2 | Large centralized natural gas steam reforming-Regulatory coverage | Underground storage-Regulatory coverage | Onsite-Regulatory coverage | Hydrogen turbine (CC)-Regulatory coverage | 100 | 0 | 100 | 0 | 50 | 62.5 | NG_SR_LRG_C → C_UNDRGRND_STRG → ONSITE_USE → H2_CCGT_PWR | Grid electricity | Regulatory coverage | 62.5 | 1730 |  |  | NG_SR_LRG_C | C_UNDRGRND_STRG | ONSITE_USE | H2_CCGT_PWR
| Natural gas | Large centralized natural gas steam reforming | No storage | Hydrogen transmission & distribution pipeline | Hydrogen turbine (CC) | Grid electricity | Power | FCH | Regulatory coverage | 1 | 1 | 1 | 0 | 3 | Large centralized natural gas steam reforming-Regulatory coverage | No storage-Regulatory coverage | Hydrogen transmission & distribution pipeline-Regulatory coverage | Hydrogen turbine (CC)-Regulatory coverage | 100 | 100 | 40 | 0 | 50 | 72.5 | NG_SR_LRG_C → NO_STRG → H2_T&D_P → H2_CCGT_PWR | Grid electricity | Regulatory coverage | 72.5 | 1731 |  |  | NG_SR_LRG_C | NO_STRG | H2_T&D_P | H2_CCGT_PWR
| Natural gas | Small centralized natural gas steam reforming | Central gas storage | Blending in natural gas pipeline | Hydrogen turbine (CC) | Grid electricity | Power | FCH | Regulatory coverage | 1 | 1 | 0 | 0 | 2 | Small centralized natural gas steam reforming-Regulatory coverage | Central gas storage-Regulatory coverage | Blending in natural gas pipeline-Regulatory coverage | Hydrogen turbine (CC)-Regulatory coverage | 100 | 80 | 100 | 0 | 50 | 82.5 | NG_SR_SML_C → C_GAS_STRG → H2_BLND_NG_P → H2_CCGT_PWR | Grid electricity | Regulatory coverage | 82.5 | 1732 |  |  | NG_SR_SML_C | C_GAS_STRG | H2_BLND_NG_P | H2_CCGT_PWR
| Natural gas | Small centralized natural gas steam reforming | Central gas storage | Hydrogen transmission & distribution pipeline | Hydrogen turbine (CC) | Grid electricity | Power | FCH | Regulatory coverage | 1 | 1 | 1 | 0 | 3 | Small centralized natural gas steam reforming-Regulatory coverage | Central gas storage-Regulatory coverage | Hydrogen transmission & distribution pipeline-Regulatory coverage | Hydrogen turbine (CC)-Regulatory coverage | 100 | 80 | 40 | 0 | 50 | 67.5 | NG_SR_SML_C → C_GAS_STRG → H2_T&D_P → H2_CCGT_PWR | Grid electricity | Regulatory coverage | 67.5 | 1733 |  |  | NG_SR_SML_C | C_GAS_STRG | H2_T&D_P | H2_CCGT_PWR
| Natural gas | Small centralized natural gas steam reforming | Central gas storage | Liquid hydrogen truck | Hydrogen turbine (CC) | Grid electricity | Power | FCH | Regulatory coverage | 1 | 1 | 1 | 0 | 3 | Small centralized natural gas steam reforming-Regulatory coverage | Central gas storage-Regulatory coverage | Liquid hydrogen truck-Regulatory coverage | Hydrogen turbine (CC)-Regulatory coverage | 100 | 80 | 40 | 0 | 50 | 67.5 | NG_SR_SML_C → C_GAS_STRG → LQ_TRUCK → H2_CCGT_PWR | Grid electricity | Regulatory coverage | 67.5 | 1734 |  |  | NG_SR_SML_C | C_GAS_STRG | LQ_TRUCK | H2_CCGT_PWR
| Natural gas | Small centralized natural gas steam reforming | Central gas storage | Onsite | Hydrogen turbine (CC) | Grid electricity | Power | FCH | Regulatory coverage | 1 | 1 | 1 | 0 | 3 | Small centralized natural gas steam reforming-Regulatory coverage | Central gas storage-Regulatory coverage | Onsite-Regulatory coverage | Hydrogen turbine (CC)-Regulatory coverage | 100 | 80 | 100 | 0 | 50 | 82.5 | NG_SR_SML_C → C_GAS_STRG → ONSITE_USE → H2_CCGT_PWR | Grid electricity | Regulatory coverage | 82.5 | 1735 |  |  | NG_SR_SML_C | C_GAS_STRG | ONSITE_USE | H2_CCGT_PWR
| Natural gas | Medium decentralized natural gas steam reforming | Distributed gas storage | Onsite | Hydrogen turbine (CC) | Grid electricity | Power | FCH | Regulatory coverage | 1 | 1 | 1 | 0 | 3 | Medium decentralized natural gas steam reforming-Regulatory coverage | Distributed gas storage-Regulatory coverage | Onsite-Regulatory coverage | Hydrogen turbine (CC)-Regulatory coverage | 100 | 100 | 100 | 0 | 50 | 87.5 | NG_SR_MED_D → D_GAS_STRG → ONSITE_USE → H2_CCGT_PWR | Grid electricity | Regulatory coverage | 87.5 | 1736 |  |  | NG_SR_MED_D | D_GAS_STRG | ONSITE_USE | H2_CCGT_PWR
| Natural gas | Small decentralized natural gas steam reforming | Distributed gas storage | Onsite | Hydrogen turbine (CC) | Grid electricity | Power | FCH | Regulatory coverage | 1 | 1 | 1 | 0 | 3 | Small decentralized natural gas steam reforming-Regulatory coverage | Distributed gas storage-Regulatory coverage | Onsite-Regulatory coverage | Hydrogen turbine (CC)-Regulatory coverage | 100 | 100 | 100 | 0 | 50 | 87.5 | NG_SR_SML_D → D_GAS_STRG → ONSITE_USE → H2_CCGT_PWR | Grid electricity | Regulatory coverage | 87.5 | 1737 |  |  | NG_SR_SML_D | D_GAS_STRG | ONSITE_USE | H2_CCGT_PWR
| Biomass | Medium centralized biomass gasification | Central gas storage | Blending in natural gas pipeline | Hydrogen turbine (OC) | Grid electricity | Power | FCH | Regulatory coverage | 0 | 1 | 0 | 0 | 1 | Medium centralized biomass gasification-Regulatory coverage | Central gas storage-Regulatory coverage | Blending in natural gas pipeline-Regulatory coverage | Hydrogen turbine (OC)-Regulatory coverage | 100 | 80 | 100 | 0 | 50 | 82.5 | BIO_GSF_MED_C → C_GAS_STRG → H2_BLND_NG_P → H2_OCGT_PWR | Grid electricity | Regulatory coverage | 82.5 | 1738 |  |  | BIO_GSF_MED_C | C_GAS_STRG | H2_BLND_NG_P | H2_OCGT_PWR
| Biomass | Medium centralized biomass gasification | Central gas storage | Hydrogen transmission & distribution pipeline | Hydrogen turbine (OC) | Grid electricity | Power | FCH | Regulatory coverage | 0 | 1 | 1 | 0 | 2 | Medium centralized biomass gasification-Regulatory coverage | Central gas storage-Regulatory coverage | Hydrogen transmission & distribution pipeline-Regulatory coverage | Hydrogen turbine (OC)-Regulatory coverage | 100 | 80 | 40 | 0 | 50 | 67.5 | BIO_GSF_MED_C → C_GAS_STRG → H2_T&D_P → H2_OCGT_PWR | Grid electricity | Regulatory coverage | 67.5 | 1739 |  |  | BIO_GSF_MED_C | C_GAS_STRG | H2_T&D_P | H2_OCGT_PWR
| Biomass | Medium centralized biomass gasification | Central gas storage | Liquid hydrogen truck | Hydrogen turbine (OC) | Grid electricity | Power | FCH | Regulatory coverage | 0 | 1 | 1 | 0 | 2 | Medium centralized biomass gasification-Regulatory coverage | Central gas storage-Regulatory coverage | Liquid hydrogen truck-Regulatory coverage | Hydrogen turbine (OC)-Regulatory coverage | 100 | 80 | 40 | 0 | 50 | 67.5 | BIO_GSF_MED_C → C_GAS_STRG → LQ_TRUCK → H2_OCGT_PWR | Grid electricity | Regulatory coverage | 67.5 | 1740 |  |  | BIO_GSF_MED_C | C_GAS_STRG | LQ_TRUCK | H2_OCGT_PWR
| Biomass | Medium centralized biomass gasification | Central gas storage | Onsite | Hydrogen turbine (OC) | Grid electricity | Power | FCH | Regulatory coverage | 0 | 1 | 1 | 0 | 2 | Medium centralized biomass gasification-Regulatory coverage | Central gas storage-Regulatory coverage | Onsite-Regulatory coverage | Hydrogen turbine (OC)-Regulatory coverage | 100 | 80 | 100 | 0 | 50 | 82.5 | BIO_GSF_MED_C → C_GAS_STRG → ONSITE_USE → H2_OCGT_PWR | Grid electricity | Regulatory coverage | 82.5 | 1741 |  |  | BIO_GSF_MED_C | C_GAS_STRG | ONSITE_USE | H2_OCGT_PWR
| Biomass | Medium centralized biomass gasification w/ CCS | Central gas storage | Blending in natural gas pipeline | Hydrogen turbine (OC) | Grid electricity | Power | FCH | Regulatory coverage | 0 | 1 | 0 | 0 | 1 | Medium centralized biomass gasification w/ CCS-Regulatory coverage | Central gas storage-Regulatory coverage | Blending in natural gas pipeline-Regulatory coverage | Hydrogen turbine (OC)-Regulatory coverage | 80 | 80 | 100 | 0 | 50 | 77.5 | BIO_GSF_CCS_MED_C → C_GAS_STRG → H2_BLND_NG_P → H2_OCGT_PWR | Grid electricity | Regulatory coverage | 77.5 | 1742 |  |  | BIO_GSF_CCS_MED_C | C_GAS_STRG | H2_BLND_NG_P | H2_OCGT_PWR
| Biomass | Medium centralized biomass gasification w/ CCS | Central gas storage | Hydrogen transmission & distribution pipeline | Hydrogen turbine (OC) | Grid electricity | Power | FCH | Regulatory coverage | 0 | 1 | 1 | 0 | 2 | Medium centralized biomass gasification w/ CCS-Regulatory coverage | Central gas storage-Regulatory coverage | Hydrogen transmission & distribution pipeline-Regulatory coverage | Hydrogen turbine (OC)-Regulatory coverage | 80 | 80 | 40 | 0 | 50 | 62.5 | BIO_GSF_CCS_MED_C → C_GAS_STRG → H2_T&D_P → H2_OCGT_PWR | Grid electricity | Regulatory coverage | 62.5 | 1743 |  |  | BIO_GSF_CCS_MED_C | C_GAS_STRG | H2_T&D_P | H2_OCGT_PWR
| Biomass | Medium centralized biomass gasification w/ CCS | Central gas storage | Liquid hydrogen truck | Hydrogen turbine (OC) | Grid electricity | Power | FCH | Regulatory coverage | 0 | 1 | 1 | 0 | 2 | Medium centralized biomass gasification w/ CCS-Regulatory coverage | Central gas storage-Regulatory coverage | Liquid hydrogen truck-Regulatory coverage | Hydrogen turbine (OC)-Regulatory coverage | 80 | 80 | 40 | 0 | 50 | 62.5 | BIO_GSF_CCS_MED_C → C_GAS_STRG → LQ_TRUCK → H2_OCGT_PWR | Grid electricity | Regulatory coverage | 62.5 | 1744 |  |  | BIO_GSF_CCS_MED_C | C_GAS_STRG | LQ_TRUCK | H2_OCGT_PWR
| Biomass | Medium centralized biomass gasification w/ CCS | Central gas storage | Onsite | Hydrogen turbine (OC) | Grid electricity | Power | FCH | Regulatory coverage | 0 | 1 | 1 | 0 | 2 | Medium centralized biomass gasification w/ CCS-Regulatory coverage | Central gas storage-Regulatory coverage | Onsite-Regulatory coverage | Hydrogen turbine (OC)-Regulatory coverage | 80 | 80 | 100 | 0 | 50 | 77.5 | BIO_GSF_CCS_MED_C → C_GAS_STRG → ONSITE_USE → H2_OCGT_PWR | Grid electricity | Regulatory coverage | 77.5 | 1745 |  |  | BIO_GSF_CCS_MED_C | C_GAS_STRG | ONSITE_USE | H2_OCGT_PWR
| Biomass | Small decentralized biomass gasification | Distributed gas storage | Onsite | Hydrogen turbine (OC) | Grid electricity | Power | FCH | Regulatory coverage | 0 | 1 | 1 | 0 | 2 | Small decentralized biomass gasification-Regulatory coverage | Distributed gas storage-Regulatory coverage | Onsite-Regulatory coverage | Hydrogen turbine (OC)-Regulatory coverage | 100 | 100 | 100 | 0 | 50 | 87.5 | BIO_GSF_SML_D → D_GAS_STRG → ONSITE_USE → H2_OCGT_PWR | Grid electricity | Regulatory coverage | 87.5 | 1746 |  |  | BIO_GSF_SML_D | D_GAS_STRG | ONSITE_USE | H2_OCGT_PWR
| Biomass | Large centralized biomass steam reforming | Underground storage | Blending in natural gas pipeline | Hydrogen turbine (OC) | Grid electricity | Power | FCH | Regulatory coverage | 0 | 0 | 0 | 0 | 0 | Large centralized biomass steam reforming -Regulatory coverage | Underground storage-Regulatory coverage | Blending in natural gas pipeline-Regulatory coverage | Hydrogen turbine (OC)-Regulatory coverage | 100 | 0 | 100 | 0 | 50 | 62.5 | BIO_SR_LRG_C → C_UNDRGRND_STRG → H2_BLND_NG_P → H2_OCGT_PWR | Grid electricity | Regulatory coverage | 62.5 | 1747 |  |  | BIO_SR_LRG_C | C_UNDRGRND_STRG | H2_BLND_NG_P | H2_OCGT_PWR
| Biomass | Large centralized biomass steam reforming | Underground storage | Hydrogen transmission & distribution pipeline | Hydrogen turbine (OC) | Grid electricity | Power | FCH | Regulatory coverage | 0 | 0 | 1 | 0 | 1 | Large centralized biomass steam reforming -Regulatory coverage | Underground storage-Regulatory coverage | Hydrogen transmission & distribution pipeline-Regulatory coverage | Hydrogen turbine (OC)-Regulatory coverage | 100 | 0 | 40 | 0 | 50 | 47.5 | BIO_SR_LRG_C → C_UNDRGRND_STRG → H2_T&D_P → H2_OCGT_PWR | Grid electricity | Regulatory coverage | 47.5 | 1748 |  |  | BIO_SR_LRG_C | C_UNDRGRND_STRG | H2_T&D_P | H2_OCGT_PWR
| Biomass | Large centralized biomass steam reforming | Underground storage | Liquid hydrogen truck | Hydrogen turbine (OC) | Grid electricity | Power | FCH | Regulatory coverage | 0 | 0 | 1 | 0 | 1 | Large centralized biomass steam reforming -Regulatory coverage | Underground storage-Regulatory coverage | Liquid hydrogen truck-Regulatory coverage | Hydrogen turbine (OC)-Regulatory coverage | 100 | 0 | 40 | 0 | 50 | 47.5 | BIO_SR_LRG_C → C_UNDRGRND_STRG → LQ_TRUCK → H2_OCGT_PWR | Grid electricity | Regulatory coverage | 47.5 | 1749 |  |  | BIO_SR_LRG_C | C_UNDRGRND_STRG | LQ_TRUCK | H2_OCGT_PWR
| Biomass | Large centralized biomass steam reforming | Underground storage | Onsite | Hydrogen turbine (OC) | Grid electricity | Power | FCH | Regulatory coverage | 0 | 0 | 1 | 0 | 1 | Large centralized biomass steam reforming -Regulatory coverage | Underground storage-Regulatory coverage | Onsite-Regulatory coverage | Hydrogen turbine (OC)-Regulatory coverage | 100 | 0 | 100 | 0 | 50 | 62.5 | BIO_SR_LRG_C → C_UNDRGRND_STRG → ONSITE_USE → H2_OCGT_PWR | Grid electricity | Regulatory coverage | 62.5 | 1750 |  |  | BIO_SR_LRG_C | C_UNDRGRND_STRG | ONSITE_USE | H2_OCGT_PWR
| Biomass | Large centralized biomass steam reforming | No storage | Hydrogen transmission & distribution pipeline | Hydrogen turbine (OC) | Grid electricity | Power | FCH | Regulatory coverage | 0 | 1 | 1 | 0 | 2 | Large centralized biomass steam reforming -Regulatory coverage | No storage-Regulatory coverage | Hydrogen transmission & distribution pipeline-Regulatory coverage | Hydrogen turbine (OC)-Regulatory coverage | 100 | 100 | 40 | 0 | 50 | 72.5 | BIO_SR_LRG_C → NO_STRG → H2_T&D_P → H2_OCGT_PWR | Grid electricity | Regulatory coverage | 72.5 | 1751 |  |  | BIO_SR_LRG_C | NO_STRG | H2_T&D_P | H2_OCGT_PWR
| Electricity | Large centralized electrolysis | Underground storage | Blending in natural gas pipeline | Hydrogen turbine (OC) | Grid electricity | Power | FCH | Regulatory coverage | 1 | 0 | 0 | 0 | 1 | Large centralized electrolysis-Regulatory coverage | Underground storage-Regulatory coverage | Blending in natural gas pipeline-Regulatory coverage | Hydrogen turbine (OC)-Regulatory coverage | 100 | 0 | 100 | 0 | 50 | 62.5 | ELCTRLYZ_LRG_C → C_UNDRGRND_STRG → H2_BLND_NG_P → H2_OCGT_PWR | Grid electricity | Regulatory coverage | 62.5 | 1752 |  |  | ELCTRLYZ_LRG_C | C_UNDRGRND_STRG | H2_BLND_NG_P | H2_OCGT_PWR
| Electricity | Large centralized electrolysis | Underground storage | Hydrogen transmission & distribution pipeline | Hydrogen turbine (OC) | Grid electricity | Power | FCH | Regulatory coverage | 1 | 0 | 1 | 0 | 2 | Large centralized electrolysis-Regulatory coverage | Underground storage-Regulatory coverage | Hydrogen transmission & distribution pipeline-Regulatory coverage | Hydrogen turbine (OC)-Regulatory coverage | 100 | 0 | 40 | 0 | 50 | 47.5 | ELCTRLYZ_LRG_C → C_UNDRGRND_STRG → H2_T&D_P → H2_OCGT_PWR | Grid electricity | Regulatory coverage | 47.5 | 1753 |  |  | ELCTRLYZ_LRG_C | C_UNDRGRND_STRG | H2_T&D_P | H2_OCGT_PWR
| Electricity | Large centralized electrolysis | Underground storage | Liquid hydrogen truck | Hydrogen turbine (OC) | Grid electricity | Power | FCH | Regulatory coverage | 1 | 0 | 1 | 0 | 2 | Large centralized electrolysis-Regulatory coverage | Underground storage-Regulatory coverage | Liquid hydrogen truck-Regulatory coverage | Hydrogen turbine (OC)-Regulatory coverage | 100 | 0 | 40 | 0 | 50 | 47.5 | ELCTRLYZ_LRG_C → C_UNDRGRND_STRG → LQ_TRUCK → H2_OCGT_PWR | Grid electricity | Regulatory coverage | 47.5 | 1754 |  |  | ELCTRLYZ_LRG_C | C_UNDRGRND_STRG | LQ_TRUCK | H2_OCGT_PWR
| Electricity | Large centralized electrolysis | Underground storage | Onsite | Hydrogen turbine (OC) | Grid electricity | Power | FCH | Regulatory coverage | 1 | 0 | 1 | 0 | 2 | Large centralized electrolysis-Regulatory coverage | Underground storage-Regulatory coverage | Onsite-Regulatory coverage | Hydrogen turbine (OC)-Regulatory coverage | 100 | 0 | 100 | 0 | 50 | 62.5 | ELCTRLYZ_LRG_C → C_UNDRGRND_STRG → ONSITE_USE → H2_OCGT_PWR | Grid electricity | Regulatory coverage | 62.5 | 1755 |  |  | ELCTRLYZ_LRG_C | C_UNDRGRND_STRG | ONSITE_USE | H2_OCGT_PWR
| Electricity | Large centralized electrolysis | Central gas storage | Blending in natural gas pipeline | Hydrogen turbine (OC) | Grid electricity | Power | FCH | Regulatory coverage | 1 | 1 | 0 | 0 | 2 | Large centralized electrolysis-Regulatory coverage | Central gas storage-Regulatory coverage | Blending in natural gas pipeline-Regulatory coverage | Hydrogen turbine (OC)-Regulatory coverage | 100 | 80 | 100 | 0 | 50 | 82.5 | ELCTRLYZ_LRG_C → C_GAS_STRG → H2_BLND_NG_P → H2_OCGT_PWR | Grid electricity | Regulatory coverage | 82.5 | 1756 |  |  | ELCTRLYZ_LRG_C | C_GAS_STRG | H2_BLND_NG_P | H2_OCGT_PWR
| Electricity | Large centralized electrolysis | Central gas storage | Hydrogen transmission & distribution pipeline | Hydrogen turbine (OC) | Grid electricity | Power | FCH | Regulatory coverage | 1 | 1 | 1 | 0 | 3 | Large centralized electrolysis-Regulatory coverage | Central gas storage-Regulatory coverage | Hydrogen transmission & distribution pipeline-Regulatory coverage | Hydrogen turbine (OC)-Regulatory coverage | 100 | 80 | 40 | 0 | 50 | 67.5 | ELCTRLYZ_LRG_C → C_GAS_STRG → H2_T&D_P → H2_OCGT_PWR | Grid electricity | Regulatory coverage | 67.5 | 1757 |  |  | ELCTRLYZ_LRG_C | C_GAS_STRG | H2_T&D_P | H2_OCGT_PWR
| Electricity | Large centralized electrolysis | Central gas storage | Liquid hydrogen truck | Hydrogen turbine (OC) | Grid electricity | Power | FCH | Regulatory coverage | 1 | 1 | 1 | 0 | 3 | Large centralized electrolysis-Regulatory coverage | Central gas storage-Regulatory coverage | Liquid hydrogen truck-Regulatory coverage | Hydrogen turbine (OC)-Regulatory coverage | 100 | 80 | 40 | 0 | 50 | 67.5 | ELCTRLYZ_LRG_C → C_GAS_STRG → LQ_TRUCK → H2_OCGT_PWR | Grid electricity | Regulatory coverage | 67.5 | 1758 |  |  | ELCTRLYZ_LRG_C | C_GAS_STRG | LQ_TRUCK | H2_OCGT_PWR
| Electricity | Large centralized electrolysis | Central gas storage | Onsite | Hydrogen turbine (OC) | Grid electricity | Power | FCH | Regulatory coverage | 1 | 1 | 1 | 0 | 3 | Large centralized electrolysis-Regulatory coverage | Central gas storage-Regulatory coverage | Onsite-Regulatory coverage | Hydrogen turbine (OC)-Regulatory coverage | 100 | 80 | 100 | 0 | 50 | 82.5 | ELCTRLYZ_LRG_C → C_GAS_STRG → ONSITE_USE → H2_OCGT_PWR | Grid electricity | Regulatory coverage | 82.5 | 1759 |  |  | ELCTRLYZ_LRG_C | C_GAS_STRG | ONSITE_USE | H2_OCGT_PWR
| Electricity | Medium centralized electrolysis | Central gas storage | Blending in natural gas pipeline | Hydrogen turbine (OC) | Grid electricity | Power | FCH | Regulatory coverage | 1 | 1 | 0 | 0 | 2 | Medium centralized electrolysis-Regulatory coverage | Central gas storage-Regulatory coverage | Blending in natural gas pipeline-Regulatory coverage | Hydrogen turbine (OC)-Regulatory coverage | 100 | 80 | 100 | 0 | 50 | 82.5 | ELCTRLYZ_MED_C → C_GAS_STRG → H2_BLND_NG_P → H2_OCGT_PWR | Grid electricity | Regulatory coverage | 82.5 | 1760 |  |  | ELCTRLYZ_MED_C | C_GAS_STRG | H2_BLND_NG_P | H2_OCGT_PWR
| Electricity | Medium centralized electrolysis | Central gas storage | Hydrogen transmission & distribution pipeline | Hydrogen turbine (OC) | Grid electricity | Power | FCH | Regulatory coverage | 1 | 1 | 1 | 0 | 3 | Medium centralized electrolysis-Regulatory coverage | Central gas storage-Regulatory coverage | Hydrogen transmission & distribution pipeline-Regulatory coverage | Hydrogen turbine (OC)-Regulatory coverage | 100 | 80 | 40 | 0 | 50 | 67.5 | ELCTRLYZ_MED_C → C_GAS_STRG → H2_T&D_P → H2_OCGT_PWR | Grid electricity | Regulatory coverage | 67.5 | 1761 |  |  | ELCTRLYZ_MED_C | C_GAS_STRG | H2_T&D_P | H2_OCGT_PWR
| Electricity | Medium centralized electrolysis | Central gas storage | Liquid hydrogen truck | Hydrogen turbine (OC) | Grid electricity | Power | FCH | Regulatory coverage | 1 | 1 | 1 | 0 | 3 | Medium centralized electrolysis-Regulatory coverage | Central gas storage-Regulatory coverage | Liquid hydrogen truck-Regulatory coverage | Hydrogen turbine (OC)-Regulatory coverage | 100 | 80 | 40 | 0 | 50 | 67.5 | ELCTRLYZ_MED_C → C_GAS_STRG → LQ_TRUCK → H2_OCGT_PWR | Grid electricity | Regulatory coverage | 67.5 | 1762 |  |  | ELCTRLYZ_MED_C | C_GAS_STRG | LQ_TRUCK | H2_OCGT_PWR
| Electricity | Medium centralized electrolysis | Central gas storage | Onsite | Hydrogen turbine (OC) | Grid electricity | Power | FCH | Regulatory coverage | 1 | 1 | 1 | 0 | 3 | Medium centralized electrolysis-Regulatory coverage | Central gas storage-Regulatory coverage | Onsite-Regulatory coverage | Hydrogen turbine (OC)-Regulatory coverage | 100 | 80 | 100 | 0 | 50 | 82.5 | ELCTRLYZ_MED_C → C_GAS_STRG → ONSITE_USE → H2_OCGT_PWR | Grid electricity | Regulatory coverage | 82.5 | 1763 |  |  | ELCTRLYZ_MED_C | C_GAS_STRG | ONSITE_USE | H2_OCGT_PWR
| Electricity | Small decentralized electrolysis | Distributed gas storage | Onsite | Hydrogen turbine (OC) | Grid electricity | Power | FCH | Regulatory coverage | 1 | 1 | 1 | 0 | 3 | Small decentralized electrolysis-Regulatory coverage | Distributed gas storage-Regulatory coverage | Onsite-Regulatory coverage | Hydrogen turbine (OC)-Regulatory coverage | 100 | 100 | 100 | 0 | 50 | 87.5 | ELCTRLYZ_SML_D → D_GAS_STRG → ONSITE_USE → H2_OCGT_PWR | Grid electricity | Regulatory coverage | 87.5 | 1764 |  |  | ELCTRLYZ_SML_D | D_GAS_STRG | ONSITE_USE | H2_OCGT_PWR
| Natural gas | Large centralized natural gas steam reforming | Underground storage | Blending in natural gas pipeline | Hydrogen turbine (OC) | Grid electricity | Power | FCH | Regulatory coverage | 1 | 0 | 0 | 0 | 1 | Large centralized natural gas steam reforming-Regulatory coverage | Underground storage-Regulatory coverage | Blending in natural gas pipeline-Regulatory coverage | Hydrogen turbine (OC)-Regulatory coverage | 100 | 0 | 100 | 0 | 50 | 62.5 | NG_SR_LRG_C → C_UNDRGRND_STRG → H2_BLND_NG_P → H2_OCGT_PWR | Grid electricity | Regulatory coverage | 62.5 | 1765 |  |  | NG_SR_LRG_C | C_UNDRGRND_STRG | H2_BLND_NG_P | H2_OCGT_PWR
| Natural gas | Large centralized natural gas steam reforming | Underground storage | Hydrogen transmission & distribution pipeline | Hydrogen turbine (OC) | Grid electricity | Power | FCH | Regulatory coverage | 1 | 0 | 1 | 0 | 2 | Large centralized natural gas steam reforming-Regulatory coverage | Underground storage-Regulatory coverage | Hydrogen transmission & distribution pipeline-Regulatory coverage | Hydrogen turbine (OC)-Regulatory coverage | 100 | 0 | 40 | 0 | 50 | 47.5 | NG_SR_LRG_C → C_UNDRGRND_STRG → H2_T&D_P → H2_OCGT_PWR | Grid electricity | Regulatory coverage | 47.5 | 1766 |  |  | NG_SR_LRG_C | C_UNDRGRND_STRG | H2_T&D_P | H2_OCGT_PWR
| Natural gas | Large centralized natural gas steam reforming | Underground storage | Liquid hydrogen truck | Hydrogen turbine (OC) | Grid electricity | Power | FCH | Regulatory coverage | 1 | 0 | 1 | 0 | 2 | Large centralized natural gas steam reforming-Regulatory coverage | Underground storage-Regulatory coverage | Liquid hydrogen truck-Regulatory coverage | Hydrogen turbine (OC)-Regulatory coverage | 100 | 0 | 40 | 0 | 50 | 47.5 | NG_SR_LRG_C → C_UNDRGRND_STRG → LQ_TRUCK → H2_OCGT_PWR | Grid electricity | Regulatory coverage | 47.5 | 1767 |  |  | NG_SR_LRG_C | C_UNDRGRND_STRG | LQ_TRUCK | H2_OCGT_PWR
| Natural gas | Large centralized natural gas steam reforming | Underground storage | Onsite | Hydrogen turbine (OC) | Grid electricity | Power | FCH | Regulatory coverage | 1 | 0 | 1 | 0 | 2 | Large centralized natural gas steam reforming-Regulatory coverage | Underground storage-Regulatory coverage | Onsite-Regulatory coverage | Hydrogen turbine (OC)-Regulatory coverage | 100 | 0 | 100 | 0 | 50 | 62.5 | NG_SR_LRG_C → C_UNDRGRND_STRG → ONSITE_USE → H2_OCGT_PWR | Grid electricity | Regulatory coverage | 62.5 | 1768 |  |  | NG_SR_LRG_C | C_UNDRGRND_STRG | ONSITE_USE | H2_OCGT_PWR
| Natural gas | Large centralized natural gas steam reforming | No storage | Hydrogen transmission & distribution pipeline | Hydrogen turbine (OC) | Grid electricity | Power | FCH | Regulatory coverage | 1 | 1 | 1 | 0 | 3 | Large centralized natural gas steam reforming-Regulatory coverage | No storage-Regulatory coverage | Hydrogen transmission & distribution pipeline-Regulatory coverage | Hydrogen turbine (OC)-Regulatory coverage | 100 | 100 | 40 | 0 | 50 | 72.5 | NG_SR_LRG_C → NO_STRG → H2_T&D_P → H2_OCGT_PWR | Grid electricity | Regulatory coverage | 72.5 | 1769 |  |  | NG_SR_LRG_C | NO_STRG | H2_T&D_P | H2_OCGT_PWR
| Natural gas | Small centralized natural gas steam reforming | Central gas storage | Blending in natural gas pipeline | Hydrogen turbine (OC) | Grid electricity | Power | FCH | Regulatory coverage | 1 | 1 | 0 | 0 | 2 | Small centralized natural gas steam reforming-Regulatory coverage | Central gas storage-Regulatory coverage | Blending in natural gas pipeline-Regulatory coverage | Hydrogen turbine (OC)-Regulatory coverage | 100 | 80 | 100 | 0 | 50 | 82.5 | NG_SR_SML_C → C_GAS_STRG → H2_BLND_NG_P → H2_OCGT_PWR | Grid electricity | Regulatory coverage | 82.5 | 1770 |  |  | NG_SR_SML_C | C_GAS_STRG | H2_BLND_NG_P | H2_OCGT_PWR
| Natural gas | Small centralized natural gas steam reforming | Central gas storage | Hydrogen transmission & distribution pipeline | Hydrogen turbine (OC) | Grid electricity | Power | FCH | Regulatory coverage | 1 | 1 | 1 | 0 | 3 | Small centralized natural gas steam reforming-Regulatory coverage | Central gas storage-Regulatory coverage | Hydrogen transmission & distribution pipeline-Regulatory coverage | Hydrogen turbine (OC)-Regulatory coverage | 100 | 80 | 40 | 0 | 50 | 67.5 | NG_SR_SML_C → C_GAS_STRG → H2_T&D_P → H2_OCGT_PWR | Grid electricity | Regulatory coverage | 67.5 | 1771 |  |  | NG_SR_SML_C | C_GAS_STRG | H2_T&D_P | H2_OCGT_PWR
| Natural gas | Small centralized natural gas steam reforming | Central gas storage | Liquid hydrogen truck | Hydrogen turbine (OC) | Grid electricity | Power | FCH | Regulatory coverage | 1 | 1 | 1 | 0 | 3 | Small centralized natural gas steam reforming-Regulatory coverage | Central gas storage-Regulatory coverage | Liquid hydrogen truck-Regulatory coverage | Hydrogen turbine (OC)-Regulatory coverage | 100 | 80 | 40 | 0 | 50 | 67.5 | NG_SR_SML_C → C_GAS_STRG → LQ_TRUCK → H2_OCGT_PWR | Grid electricity | Regulatory coverage | 67.5 | 1772 |  |  | NG_SR_SML_C | C_GAS_STRG | LQ_TRUCK | H2_OCGT_PWR
| Natural gas | Small centralized natural gas steam reforming | Central gas storage | Onsite | Hydrogen turbine (OC) | Grid electricity | Power | FCH | Regulatory coverage | 1 | 1 | 1 | 0 | 3 | Small centralized natural gas steam reforming-Regulatory coverage | Central gas storage-Regulatory coverage | Onsite-Regulatory coverage | Hydrogen turbine (OC)-Regulatory coverage | 100 | 80 | 100 | 0 | 50 | 82.5 | NG_SR_SML_C → C_GAS_STRG → ONSITE_USE → H2_OCGT_PWR | Grid electricity | Regulatory coverage | 82.5 | 1773 |  |  | NG_SR_SML_C | C_GAS_STRG | ONSITE_USE | H2_OCGT_PWR
| Natural gas | Medium decentralized natural gas steam reforming | Distributed gas storage | Onsite | Hydrogen turbine (OC) | Grid electricity | Power | FCH | Regulatory coverage | 1 | 1 | 1 | 0 | 3 | Medium decentralized natural gas steam reforming-Regulatory coverage | Distributed gas storage-Regulatory coverage | Onsite-Regulatory coverage | Hydrogen turbine (OC)-Regulatory coverage | 100 | 100 | 100 | 0 | 50 | 87.5 | NG_SR_MED_D → D_GAS_STRG → ONSITE_USE → H2_OCGT_PWR | Grid electricity | Regulatory coverage | 87.5 | 1774 |  |  | NG_SR_MED_D | D_GAS_STRG | ONSITE_USE | H2_OCGT_PWR
| Natural gas | Small decentralized natural gas steam reforming | Distributed gas storage | Onsite | Hydrogen turbine (OC) | Grid electricity | Power | FCH | Regulatory coverage | 1 | 1 | 1 | 0 | 3 | Small decentralized natural gas steam reforming-Regulatory coverage | Distributed gas storage-Regulatory coverage | Onsite-Regulatory coverage | Hydrogen turbine (OC)-Regulatory coverage | 100 | 100 | 100 | 0 | 50 | 87.5 | NG_SR_SML_D → D_GAS_STRG → ONSITE_USE → H2_OCGT_PWR | Grid electricity | Regulatory coverage | 87.5 | 1775 |  |  | NG_SR_SML_D | D_GAS_STRG | ONSITE_USE | H2_OCGT_PWR
| Biomass | Medium centralized biomass gasification | Central gas storage | Blending in natural gas pipeline | Prime power H2 fuel cell | Onsite / Back-up power | Power | FCH | Regulatory coverage | 0 | 1 | 0 | 1 | 2 | Medium centralized biomass gasification-Regulatory coverage | Central gas storage-Regulatory coverage | Blending in natural gas pipeline-Regulatory coverage | Prime power H2 fuel cell-Regulatory coverage | 100 | 80 | 100 | 0 | 100 | 95 | BIO_GSF_MED_C → C_GAS_STRG → H2_BLND_NG_P → H2_FC_PWR | Onsite / Back-up power | Regulatory coverage | 95 | 1776 |  |  | BIO_GSF_MED_C | C_GAS_STRG | H2_BLND_NG_P | H2_FC_PWR
| Biomass | Medium centralized biomass gasification | Central gas storage | Hydrogen transmission & distribution pipeline | Prime power H2 fuel cell | Onsite / Back-up power | Power | FCH | Regulatory coverage | 0 | 1 | 1 | 1 | 3 | Medium centralized biomass gasification-Regulatory coverage | Central gas storage-Regulatory coverage | Hydrogen transmission & distribution pipeline-Regulatory coverage | Prime power H2 fuel cell-Regulatory coverage | 100 | 80 | 40 | 0 | 100 | 80 | BIO_GSF_MED_C → C_GAS_STRG → H2_T&D_P → H2_FC_PWR | Onsite / Back-up power | Regulatory coverage | 80 | 1777 |  |  | BIO_GSF_MED_C | C_GAS_STRG | H2_T&D_P | H2_FC_PWR
| Biomass | Medium centralized biomass gasification | Central gas storage | Onsite | Prime power H2 fuel cell | Onsite / Back-up power | Power | FCH | Regulatory coverage | 0 | 1 | 1 | 1 | 3 | Medium centralized biomass gasification-Regulatory coverage | Central gas storage-Regulatory coverage | Onsite-Regulatory coverage | Prime power H2 fuel cell-Regulatory coverage | 100 | 80 | 100 | 0 | 100 | 95 | BIO_GSF_MED_C → C_GAS_STRG → ONSITE_USE → H2_FC_PWR | Onsite / Back-up power | Regulatory coverage | 95 | 1778 |  |  | BIO_GSF_MED_C | C_GAS_STRG | ONSITE_USE | H2_FC_PWR
| Biomass | Medium centralized biomass gasification w/ CCS | Central gas storage | Blending in natural gas pipeline | Prime power H2 fuel cell | Onsite / Back-up power | Power | FCH | Regulatory coverage | 0 | 1 | 0 | 1 | 2 | Medium centralized biomass gasification w/ CCS-Regulatory coverage | Central gas storage-Regulatory coverage | Blending in natural gas pipeline-Regulatory coverage | Prime power H2 fuel cell-Regulatory coverage | 80 | 80 | 100 | 0 | 100 | 90 | BIO_GSF_CCS_MED_C → C_GAS_STRG → H2_BLND_NG_P → H2_FC_PWR | Onsite / Back-up power | Regulatory coverage | 90 | 1779 |  |  | BIO_GSF_CCS_MED_C | C_GAS_STRG | H2_BLND_NG_P | H2_FC_PWR
| Biomass | Medium centralized biomass gasification w/ CCS | Central gas storage | Hydrogen transmission & distribution pipeline | Prime power H2 fuel cell | Onsite / Back-up power | Power | FCH | Regulatory coverage | 0 | 1 | 1 | 1 | 3 | Medium centralized biomass gasification w/ CCS-Regulatory coverage | Central gas storage-Regulatory coverage | Hydrogen transmission & distribution pipeline-Regulatory coverage | Prime power H2 fuel cell-Regulatory coverage | 80 | 80 | 40 | 0 | 100 | 75 | BIO_GSF_CCS_MED_C → C_GAS_STRG → H2_T&D_P → H2_FC_PWR | Onsite / Back-up power | Regulatory coverage | 75 | 1780 |  |  | BIO_GSF_CCS_MED_C | C_GAS_STRG | H2_T&D_P | H2_FC_PWR
| Biomass | Medium centralized biomass gasification w/ CCS | Central gas storage | Onsite | Prime power H2 fuel cell | Onsite / Back-up power | Power | FCH | Regulatory coverage | 0 | 1 | 1 | 1 | 3 | Medium centralized biomass gasification w/ CCS-Regulatory coverage | Central gas storage-Regulatory coverage | Onsite-Regulatory coverage | Prime power H2 fuel cell-Regulatory coverage | 80 | 80 | 100 | 0 | 100 | 90 | BIO_GSF_CCS_MED_C → C_GAS_STRG → ONSITE_USE → H2_FC_PWR | Onsite / Back-up power | Regulatory coverage | 90 | 1781 |  |  | BIO_GSF_CCS_MED_C | C_GAS_STRG | ONSITE_USE | H2_FC_PWR
| Biomass | Small decentralized biomass gasification | Distributed gas storage | Onsite | Prime power H2 fuel cell | Onsite / Back-up power | Power | FCH | Regulatory coverage | 0 | 1 | 1 | 1 | 3 | Small decentralized biomass gasification-Regulatory coverage | Distributed gas storage-Regulatory coverage | Onsite-Regulatory coverage | Prime power H2 fuel cell-Regulatory coverage | 100 | 100 | 100 | 0 | 100 | 100 | BIO_GSF_SML_D → D_GAS_STRG → ONSITE_USE → H2_FC_PWR | Onsite / Back-up power | Regulatory coverage | 100 | 1782 |  |  | BIO_GSF_SML_D | D_GAS_STRG | ONSITE_USE | H2_FC_PWR
| Biomass | Large centralized biomass steam reforming | Underground storage | Blending in natural gas pipeline | Prime power H2 fuel cell | Onsite / Back-up power | Power | FCH | Regulatory coverage | 0 | 0 | 0 | 1 | 1 | Large centralized biomass steam reforming -Regulatory coverage | Underground storage-Regulatory coverage | Blending in natural gas pipeline-Regulatory coverage | Prime power H2 fuel cell-Regulatory coverage | 100 | 0 | 100 | 0 | 100 | 75 | BIO_SR_LRG_C → C_UNDRGRND_STRG → H2_BLND_NG_P → H2_FC_PWR | Onsite / Back-up power | Regulatory coverage | 75 | 1783 |  |  | BIO_SR_LRG_C | C_UNDRGRND_STRG | H2_BLND_NG_P | H2_FC_PWR
| Biomass | Large centralized biomass steam reforming | Underground storage | Hydrogen transmission & distribution pipeline | Prime power H2 fuel cell | Onsite / Back-up power | Power | FCH | Regulatory coverage | 0 | 0 | 1 | 1 | 2 | Large centralized biomass steam reforming -Regulatory coverage | Underground storage-Regulatory coverage | Hydrogen transmission & distribution pipeline-Regulatory coverage | Prime power H2 fuel cell-Regulatory coverage | 100 | 0 | 40 | 0 | 100 | 60 | BIO_SR_LRG_C → C_UNDRGRND_STRG → H2_T&D_P → H2_FC_PWR | Onsite / Back-up power | Regulatory coverage | 60 | 1784 |  |  | BIO_SR_LRG_C | C_UNDRGRND_STRG | H2_T&D_P | H2_FC_PWR
| Biomass | Large centralized biomass steam reforming | Underground storage | Onsite | Prime power H2 fuel cell | Onsite / Back-up power | Power | FCH | Regulatory coverage | 0 | 0 | 1 | 1 | 2 | Large centralized biomass steam reforming -Regulatory coverage | Underground storage-Regulatory coverage | Onsite-Regulatory coverage | Prime power H2 fuel cell-Regulatory coverage | 100 | 0 | 100 | 0 | 100 | 75 | BIO_SR_LRG_C → C_UNDRGRND_STRG → ONSITE_USE → H2_FC_PWR | Onsite / Back-up power | Regulatory coverage | 75 | 1785 |  |  | BIO_SR_LRG_C | C_UNDRGRND_STRG | ONSITE_USE | H2_FC_PWR
| Biomass | Large centralized biomass steam reforming | No storage | Hydrogen transmission & distribution pipeline | Prime power H2 fuel cell | Onsite / Back-up power | Power | FCH | Regulatory coverage | 0 | 1 | 1 | 1 | 3 | Large centralized biomass steam reforming -Regulatory coverage | No storage-Regulatory coverage | Hydrogen transmission & distribution pipeline-Regulatory coverage | Prime power H2 fuel cell-Regulatory coverage | 100 | 100 | 40 | 0 | 100 | 85 | BIO_SR_LRG_C → NO_STRG → H2_T&D_P → H2_FC_PWR | Onsite / Back-up power | Regulatory coverage | 85 | 1786 |  |  | BIO_SR_LRG_C | NO_STRG | H2_T&D_P | H2_FC_PWR
| Electricity | Large centralized electrolysis | Underground storage | Blending in natural gas pipeline | Prime power H2 fuel cell | Onsite / Back-up power | Power | FCH | Regulatory coverage | 1 | 0 | 0 | 1 | 2 | Large centralized electrolysis-Regulatory coverage | Underground storage-Regulatory coverage | Blending in natural gas pipeline-Regulatory coverage | Prime power H2 fuel cell-Regulatory coverage | 100 | 0 | 100 | 0 | 100 | 75 | ELCTRLYZ_LRG_C → C_UNDRGRND_STRG → H2_BLND_NG_P → H2_FC_PWR | Onsite / Back-up power | Regulatory coverage | 75 | 1787 |  |  | ELCTRLYZ_LRG_C | C_UNDRGRND_STRG | H2_BLND_NG_P | H2_FC_PWR
| Electricity | Large centralized electrolysis | Underground storage | Hydrogen transmission & distribution pipeline | Prime power H2 fuel cell | Onsite / Back-up power | Power | FCH | Regulatory coverage | 1 | 0 | 1 | 1 | 3 | Large centralized electrolysis-Regulatory coverage | Underground storage-Regulatory coverage | Hydrogen transmission & distribution pipeline-Regulatory coverage | Prime power H2 fuel cell-Regulatory coverage | 100 | 0 | 40 | 0 | 100 | 60 | ELCTRLYZ_LRG_C → C_UNDRGRND_STRG → H2_T&D_P → H2_FC_PWR | Onsite / Back-up power | Regulatory coverage | 60 | 1788 |  |  | ELCTRLYZ_LRG_C | C_UNDRGRND_STRG | H2_T&D_P | H2_FC_PWR
| Electricity | Large centralized electrolysis | Underground storage | Onsite | Prime power H2 fuel cell | Onsite / Back-up power | Power | FCH | Regulatory coverage | 1 | 0 | 1 | 1 | 3 | Large centralized electrolysis-Regulatory coverage | Underground storage-Regulatory coverage | Onsite-Regulatory coverage | Prime power H2 fuel cell-Regulatory coverage | 100 | 0 | 100 | 0 | 100 | 75 | ELCTRLYZ_LRG_C → C_UNDRGRND_STRG → ONSITE_USE → H2_FC_PWR | Onsite / Back-up power | Regulatory coverage | 75 | 1789 |  |  | ELCTRLYZ_LRG_C | C_UNDRGRND_STRG | ONSITE_USE | H2_FC_PWR
| Electricity | Large centralized electrolysis | Central gas storage | Blending in natural gas pipeline | Prime power H2 fuel cell | Onsite / Back-up power | Power | FCH | Regulatory coverage | 1 | 1 | 0 | 1 | 3 | Large centralized electrolysis-Regulatory coverage | Central gas storage-Regulatory coverage | Blending in natural gas pipeline-Regulatory coverage | Prime power H2 fuel cell-Regulatory coverage | 100 | 80 | 100 | 0 | 100 | 95 | ELCTRLYZ_LRG_C → C_GAS_STRG → H2_BLND_NG_P → H2_FC_PWR | Onsite / Back-up power | Regulatory coverage | 95 | 1790 |  |  | ELCTRLYZ_LRG_C | C_GAS_STRG | H2_BLND_NG_P | H2_FC_PWR
| Electricity | Large centralized electrolysis | Central gas storage | Hydrogen transmission & distribution pipeline | Prime power H2 fuel cell | Onsite / Back-up power | Power | FCH | Regulatory coverage | 1 | 1 | 1 | 1 | 4 | Large centralized electrolysis-Regulatory coverage | Central gas storage-Regulatory coverage | Hydrogen transmission & distribution pipeline-Regulatory coverage | Prime power H2 fuel cell-Regulatory coverage | 100 | 80 | 40 | 0 | 100 | 80 | ELCTRLYZ_LRG_C → C_GAS_STRG → H2_T&D_P → H2_FC_PWR | Onsite / Back-up power | Regulatory coverage | 80 | 1791 |  |  | ELCTRLYZ_LRG_C | C_GAS_STRG | H2_T&D_P | H2_FC_PWR
| Electricity | Large centralized electrolysis | Central gas storage | Onsite | Prime power H2 fuel cell | Onsite / Back-up power | Power | FCH | Regulatory coverage | 1 | 1 | 1 | 1 | 4 | Large centralized electrolysis-Regulatory coverage | Central gas storage-Regulatory coverage | Onsite-Regulatory coverage | Prime power H2 fuel cell-Regulatory coverage | 100 | 80 | 100 | 0 | 100 | 95 | ELCTRLYZ_LRG_C → C_GAS_STRG → ONSITE_USE → H2_FC_PWR | Onsite / Back-up power | Regulatory coverage | 95 | 1792 |  |  | ELCTRLYZ_LRG_C | C_GAS_STRG | ONSITE_USE | H2_FC_PWR
| Electricity | Medium centralized electrolysis | Central gas storage | Blending in natural gas pipeline | Prime power H2 fuel cell | Onsite / Back-up power | Power | FCH | Regulatory coverage | 1 | 1 | 0 | 1 | 3 | Medium centralized electrolysis-Regulatory coverage | Central gas storage-Regulatory coverage | Blending in natural gas pipeline-Regulatory coverage | Prime power H2 fuel cell-Regulatory coverage | 100 | 80 | 100 | 0 | 100 | 95 | ELCTRLYZ_MED_C → C_GAS_STRG → H2_BLND_NG_P → H2_FC_PWR | Onsite / Back-up power | Regulatory coverage | 95 | 1793 |  |  | ELCTRLYZ_MED_C | C_GAS_STRG | H2_BLND_NG_P | H2_FC_PWR
| Electricity | Medium centralized electrolysis | Central gas storage | Hydrogen transmission & distribution pipeline | Prime power H2 fuel cell | Onsite / Back-up power | Power | FCH | Regulatory coverage | 1 | 1 | 1 | 1 | 4 | Medium centralized electrolysis-Regulatory coverage | Central gas storage-Regulatory coverage | Hydrogen transmission & distribution pipeline-Regulatory coverage | Prime power H2 fuel cell-Regulatory coverage | 100 | 80 | 40 | 0 | 100 | 80 | ELCTRLYZ_MED_C → C_GAS_STRG → H2_T&D_P → H2_FC_PWR | Onsite / Back-up power | Regulatory coverage | 80 | 1794 |  |  | ELCTRLYZ_MED_C | C_GAS_STRG | H2_T&D_P | H2_FC_PWR
| Electricity | Medium centralized electrolysis | Central gas storage | Onsite | Prime power H2 fuel cell | Onsite / Back-up power | Power | FCH | Regulatory coverage | 1 | 1 | 1 | 1 | 4 | Medium centralized electrolysis-Regulatory coverage | Central gas storage-Regulatory coverage | Onsite-Regulatory coverage | Prime power H2 fuel cell-Regulatory coverage | 100 | 80 | 100 | 0 | 100 | 95 | ELCTRLYZ_MED_C → C_GAS_STRG → ONSITE_USE → H2_FC_PWR | Onsite / Back-up power | Regulatory coverage | 95 | 1795 |  |  | ELCTRLYZ_MED_C | C_GAS_STRG | ONSITE_USE | H2_FC_PWR
| Electricity | Small decentralized electrolysis | Distributed gas storage | Onsite | Prime power H2 fuel cell | Onsite / Back-up power | Power | FCH | Regulatory coverage | 1 | 1 | 1 | 1 | 4 | Small decentralized electrolysis-Regulatory coverage | Distributed gas storage-Regulatory coverage | Onsite-Regulatory coverage | Prime power H2 fuel cell-Regulatory coverage | 100 | 100 | 100 | 0 | 100 | 100 | ELCTRLYZ_SML_D → D_GAS_STRG → ONSITE_USE → H2_FC_PWR | Onsite / Back-up power | Regulatory coverage | 100 | 1796 |  |  | ELCTRLYZ_SML_D | D_GAS_STRG | ONSITE_USE | H2_FC_PWR
| Natural gas | Large centralized natural gas steam reforming | Underground storage | Blending in natural gas pipeline | Prime power H2 fuel cell | Onsite / Back-up power | Power | FCH | Regulatory coverage | 1 | 0 | 0 | 1 | 2 | Large centralized natural gas steam reforming-Regulatory coverage | Underground storage-Regulatory coverage | Blending in natural gas pipeline-Regulatory coverage | Prime power H2 fuel cell-Regulatory coverage | 100 | 0 | 100 | 0 | 100 | 75 | NG_SR_LRG_C → C_UNDRGRND_STRG → H2_BLND_NG_P → H2_FC_PWR | Onsite / Back-up power | Regulatory coverage | 75 | 1797 |  |  | NG_SR_LRG_C | C_UNDRGRND_STRG | H2_BLND_NG_P | H2_FC_PWR
| Natural gas | Large centralized natural gas steam reforming | Underground storage | Hydrogen transmission & distribution pipeline | Prime power H2 fuel cell | Onsite / Back-up power | Power | FCH | Regulatory coverage | 1 | 0 | 1 | 1 | 3 | Large centralized natural gas steam reforming-Regulatory coverage | Underground storage-Regulatory coverage | Hydrogen transmission & distribution pipeline-Regulatory coverage | Prime power H2 fuel cell-Regulatory coverage | 100 | 0 | 40 | 0 | 100 | 60 | NG_SR_LRG_C → C_UNDRGRND_STRG → H2_T&D_P → H2_FC_PWR | Onsite / Back-up power | Regulatory coverage | 60 | 1798 |  |  | NG_SR_LRG_C | C_UNDRGRND_STRG | H2_T&D_P | H2_FC_PWR
| Natural gas | Large centralized natural gas steam reforming | Underground storage | Onsite | Prime power H2 fuel cell | Onsite / Back-up power | Power | FCH | Regulatory coverage | 1 | 0 | 1 | 1 | 3 | Large centralized natural gas steam reforming-Regulatory coverage | Underground storage-Regulatory coverage | Onsite-Regulatory coverage | Prime power H2 fuel cell-Regulatory coverage | 100 | 0 | 100 | 0 | 100 | 75 | NG_SR_LRG_C → C_UNDRGRND_STRG → ONSITE_USE → H2_FC_PWR | Onsite / Back-up power | Regulatory coverage | 75 | 1799 |  |  | NG_SR_LRG_C | C_UNDRGRND_STRG | ONSITE_USE | H2_FC_PWR
| Natural gas | Large centralized natural gas steam reforming | No storage | Hydrogen transmission & distribution pipeline | Prime power H2 fuel cell | Onsite / Back-up power | Power | FCH | Regulatory coverage | 1 | 1 | 1 | 1 | 4 | Large centralized natural gas steam reforming-Regulatory coverage | No storage-Regulatory coverage | Hydrogen transmission & distribution pipeline-Regulatory coverage | Prime power H2 fuel cell-Regulatory coverage | 100 | 100 | 40 | 0 | 100 | 85 | NG_SR_LRG_C → NO_STRG → H2_T&D_P → H2_FC_PWR | Onsite / Back-up power | Regulatory coverage | 85 | 1800 |  |  | NG_SR_LRG_C | NO_STRG | H2_T&D_P | H2_FC_PWR
| Natural gas | Small centralized natural gas steam reforming | Central gas storage | Blending in natural gas pipeline | Prime power H2 fuel cell | Onsite / Back-up power | Power | FCH | Regulatory coverage | 1 | 1 | 0 | 1 | 3 | Small centralized natural gas steam reforming-Regulatory coverage | Central gas storage-Regulatory coverage | Blending in natural gas pipeline-Regulatory coverage | Prime power H2 fuel cell-Regulatory coverage | 100 | 80 | 100 | 0 | 100 | 95 | NG_SR_SML_C → C_GAS_STRG → H2_BLND_NG_P → H2_FC_PWR | Onsite / Back-up power | Regulatory coverage | 95 | 1801 |  |  | NG_SR_SML_C | C_GAS_STRG | H2_BLND_NG_P | H2_FC_PWR
| Natural gas | Small centralized natural gas steam reforming | Central gas storage | Hydrogen transmission & distribution pipeline | Prime power H2 fuel cell | Onsite / Back-up power | Power | FCH | Regulatory coverage | 1 | 1 | 1 | 1 | 4 | Small centralized natural gas steam reforming-Regulatory coverage | Central gas storage-Regulatory coverage | Hydrogen transmission & distribution pipeline-Regulatory coverage | Prime power H2 fuel cell-Regulatory coverage | 100 | 80 | 40 | 0 | 100 | 80 | NG_SR_SML_C → C_GAS_STRG → H2_T&D_P → H2_FC_PWR | Onsite / Back-up power | Regulatory coverage | 80 | 1802 |  |  | NG_SR_SML_C | C_GAS_STRG | H2_T&D_P | H2_FC_PWR
| Natural gas | Small centralized natural gas steam reforming | Central gas storage | Onsite | Prime power H2 fuel cell | Onsite / Back-up power | Power | FCH | Regulatory coverage | 1 | 1 | 1 | 1 | 4 | Small centralized natural gas steam reforming-Regulatory coverage | Central gas storage-Regulatory coverage | Onsite-Regulatory coverage | Prime power H2 fuel cell-Regulatory coverage | 100 | 80 | 100 | 0 | 100 | 95 | NG_SR_SML_C → C_GAS_STRG → ONSITE_USE → H2_FC_PWR | Onsite / Back-up power | Regulatory coverage | 95 | 1803 |  |  | NG_SR_SML_C | C_GAS_STRG | ONSITE_USE | H2_FC_PWR
| Natural gas | Medium decentralized natural gas steam reforming | Distributed gas storage | Onsite | Prime power H2 fuel cell | Onsite / Back-up power | Power | FCH | Regulatory coverage | 1 | 1 | 1 | 1 | 4 | Medium decentralized natural gas steam reforming-Regulatory coverage | Distributed gas storage-Regulatory coverage | Onsite-Regulatory coverage | Prime power H2 fuel cell-Regulatory coverage | 100 | 100 | 100 | 0 | 100 | 100 | NG_SR_MED_D → D_GAS_STRG → ONSITE_USE → H2_FC_PWR | Onsite / Back-up power | Regulatory coverage | 100 | 1804 |  |  | NG_SR_MED_D | D_GAS_STRG | ONSITE_USE | H2_FC_PWR
| Natural gas | Small decentralized natural gas steam reforming | Distributed gas storage | Onsite | Prime power H2 fuel cell | Onsite / Back-up power | Power | FCH | Regulatory coverage | 1 | 1 | 1 | 1 | 4 | Small decentralized natural gas steam reforming-Regulatory coverage | Distributed gas storage-Regulatory coverage | Onsite-Regulatory coverage | Prime power H2 fuel cell-Regulatory coverage | 100 | 100 | 100 | 0 | 100 | 100 | NG_SR_SML_D → D_GAS_STRG → ONSITE_USE → H2_FC_PWR | Onsite / Back-up power | Regulatory coverage | 100 | 1805 |  |  | NG_SR_SML_D | D_GAS_STRG | ONSITE_USE | H2_FC_PWR
| Biomass | Medium centralized biomass gasification | Central gas storage | Methanation | Prime power natural gas fuel cell | Onsite / Back-up power | Power | FCH | Regulatory coverage | 0 | 1 | 0 | 1 | 2 | Medium centralized biomass gasification-Regulatory coverage | Central gas storage-Regulatory coverage | Methanation-Regulatory coverage | Prime power natural gas fuel cell-Regulatory coverage | 100 | 80 | 80 | 0 | 100 | 90 | BIO_GSF_MED_C → C_GAS_STRG → METHANATION → NG_FC_PWR | Onsite / Back-up power | Regulatory coverage | 90 | 1806 |  |  | BIO_GSF_MED_C | C_GAS_STRG | METHANATION | NG_FC_PWR
| Biomass | Medium centralized biomass gasification w/ CCS | Central gas storage | Methanation | Prime power natural gas fuel cell | Onsite / Back-up power | Power | FCH | Regulatory coverage | 0 | 1 | 0 | 1 | 2 | Medium centralized biomass gasification w/ CCS-Regulatory coverage | Central gas storage-Regulatory coverage | Methanation-Regulatory coverage | Prime power natural gas fuel cell-Regulatory coverage | 80 | 80 | 80 | 0 | 100 | 85 | BIO_GSF_CCS_MED_C → C_GAS_STRG → METHANATION → NG_FC_PWR | Onsite / Back-up power | Regulatory coverage | 85 | 1807 |  |  | BIO_GSF_CCS_MED_C | C_GAS_STRG | METHANATION | NG_FC_PWR
| Biomass | Large centralized biomass steam reforming | Underground storage | Methanation | Prime power natural gas fuel cell | Onsite / Back-up power | Power | FCH | Regulatory coverage | 0 | 0 | 0 | 1 | 1 | Large centralized biomass steam reforming -Regulatory coverage | Underground storage-Regulatory coverage | Methanation-Regulatory coverage | Prime power natural gas fuel cell-Regulatory coverage | 100 | 0 | 80 | 0 | 100 | 70 | BIO_SR_LRG_C → C_UNDRGRND_STRG → METHANATION → NG_FC_PWR | Onsite / Back-up power | Regulatory coverage | 70 | 1808 |  |  | BIO_SR_LRG_C | C_UNDRGRND_STRG | METHANATION | NG_FC_PWR
| Electricity | Large centralized electrolysis | Underground storage | Methanation | Prime power natural gas fuel cell | Onsite / Back-up power | Power | FCH | Regulatory coverage | 1 | 0 | 0 | 1 | 2 | Large centralized electrolysis-Regulatory coverage | Underground storage-Regulatory coverage | Methanation-Regulatory coverage | Prime power natural gas fuel cell-Regulatory coverage | 100 | 0 | 80 | 0 | 100 | 70 | ELCTRLYZ_LRG_C → C_UNDRGRND_STRG → METHANATION → NG_FC_PWR | Onsite / Back-up power | Regulatory coverage | 70 | 1809 |  |  | ELCTRLYZ_LRG_C | C_UNDRGRND_STRG | METHANATION | NG_FC_PWR
| Electricity | Large centralized electrolysis | Central gas storage | Methanation | Prime power natural gas fuel cell | Onsite / Back-up power | Power | FCH | Regulatory coverage | 1 | 1 | 0 | 1 | 3 | Large centralized electrolysis-Regulatory coverage | Central gas storage-Regulatory coverage | Methanation-Regulatory coverage | Prime power natural gas fuel cell-Regulatory coverage | 100 | 80 | 80 | 0 | 100 | 90 | ELCTRLYZ_LRG_C → C_GAS_STRG → METHANATION → NG_FC_PWR | Onsite / Back-up power | Regulatory coverage | 90 | 1810 |  |  | ELCTRLYZ_LRG_C | C_GAS_STRG | METHANATION | NG_FC_PWR
| Electricity | Medium centralized electrolysis | Central gas storage | Methanation | Prime power natural gas fuel cell | Onsite / Back-up power | Power | FCH | Regulatory coverage | 1 | 1 | 0 | 1 | 3 | Medium centralized electrolysis-Regulatory coverage | Central gas storage-Regulatory coverage | Methanation-Regulatory coverage | Prime power natural gas fuel cell-Regulatory coverage | 100 | 80 | 80 | 0 | 100 | 90 | ELCTRLYZ_MED_C → C_GAS_STRG → METHANATION → NG_FC_PWR | Onsite / Back-up power | Regulatory coverage | 90 | 1811 |  |  | ELCTRLYZ_MED_C | C_GAS_STRG | METHANATION | NG_FC_PWR
| Natural gas | Large centralized natural gas steam reforming | Underground storage | Methanation | Prime power natural gas fuel cell | Onsite / Back-up power | Power | FCH | Regulatory coverage | 1 | 0 | 0 | 1 | 2 | Large centralized natural gas steam reforming-Regulatory coverage | Underground storage-Regulatory coverage | Methanation-Regulatory coverage | Prime power natural gas fuel cell-Regulatory coverage | 100 | 0 | 80 | 0 | 100 | 70 | NG_SR_LRG_C → C_UNDRGRND_STRG → METHANATION → NG_FC_PWR | Onsite / Back-up power | Regulatory coverage | 70 | 1812 |  |  | NG_SR_LRG_C | C_UNDRGRND_STRG | METHANATION | NG_FC_PWR
| Natural gas | Small centralized natural gas steam reforming | Central gas storage | Methanation | Prime power natural gas fuel cell | Onsite / Back-up power | Power | FCH | Regulatory coverage | 1 | 1 | 0 | 1 | 3 | Small centralized natural gas steam reforming-Regulatory coverage | Central gas storage-Regulatory coverage | Methanation-Regulatory coverage | Prime power natural gas fuel cell-Regulatory coverage | 100 | 80 | 80 | 0 | 100 | 90 | NG_SR_SML_C → C_GAS_STRG → METHANATION → NG_FC_PWR | Onsite / Back-up power | Regulatory coverage | 90 | 1813 |  |  | NG_SR_SML_C | C_GAS_STRG | METHANATION | NG_FC_PWR
| Natural gas | Natural gas production | Natural gas storage | Natural gas transport | Prime power natural gas fuel cell | Onsite / Back-up power | Power | FCH | Regulatory coverage | 1 | 1 | 1 | 1 | 4 | Natural gas production-Regulatory coverage | Natural gas storage-Regulatory coverage | Natural gas transport-Regulatory coverage | Prime power natural gas fuel cell-Regulatory coverage | 100 | 100 | 100 | 0 | 100 | 100 | [NG_PROD] → [NG_STRG] → [NG_TRNSP] → NG_FC_PWR | Onsite / Back-up power | Regulatory coverage | 100 | 1814 |  |  | [NG_PROD] | [NG_STRG] | [NG_TRNSP] | NG_FC_PWR
| Biomass | Medium centralized biomass gasification | Central gas storage | Blending in natural gas pipeline | District-CHP with H2 fuel cell (heat) | Building heat | Residential | FCH | Regulatory coverage | 0 | 1 | 0 | 1 | 2 | Medium centralized biomass gasification-Regulatory coverage | Central gas storage-Regulatory coverage | Blending in natural gas pipeline-Regulatory coverage | District-CHP with H2 fuel cell (heat)-Regulatory coverage | 100 | 80 | 100 | 100 | 0 | 95 | BIO_GSF_MED_C → C_GAS_STRG → H2_BLND_NG_P → H2_FC_DCHP_HEAT | Building heat | Regulatory coverage | 95 | 1815 |  |  | BIO_GSF_MED_C | C_GAS_STRG | H2_BLND_NG_P | H2_FC_DCHP_HEAT
| Biomass | Medium centralized biomass gasification | Central gas storage | Hydrogen transmission & distribution pipeline | District-CHP with H2 fuel cell (heat) | Building heat | Residential | FCH | Regulatory coverage | 0 | 1 | 1 | 1 | 3 | Medium centralized biomass gasification-Regulatory coverage | Central gas storage-Regulatory coverage | Hydrogen transmission & distribution pipeline-Regulatory coverage | District-CHP with H2 fuel cell (heat)-Regulatory coverage | 100 | 80 | 40 | 100 | 0 | 80 | BIO_GSF_MED_C → C_GAS_STRG → H2_T&D_P → H2_FC_DCHP_HEAT | Building heat | Regulatory coverage | 80 | 1816 |  |  | BIO_GSF_MED_C | C_GAS_STRG | H2_T&D_P | H2_FC_DCHP_HEAT
| Biomass | Medium centralized biomass gasification | Central gas storage | Liquid hydrogen truck | District-CHP with H2 fuel cell (heat) | Building heat | Residential | FCH | Regulatory coverage | 0 | 1 | 1 | 1 | 3 | Medium centralized biomass gasification-Regulatory coverage | Central gas storage-Regulatory coverage | Liquid hydrogen truck-Regulatory coverage | District-CHP with H2 fuel cell (heat)-Regulatory coverage | 100 | 80 | 40 | 100 | 0 | 80 | BIO_GSF_MED_C → C_GAS_STRG → LQ_TRUCK → H2_FC_DCHP_HEAT | Building heat | Regulatory coverage | 80 | 1817 |  |  | BIO_GSF_MED_C | C_GAS_STRG | LQ_TRUCK | H2_FC_DCHP_HEAT
| Biomass | Medium centralized biomass gasification | Central gas storage | Onsite | District-CHP with H2 fuel cell (heat) | Building heat | Residential | FCH | Regulatory coverage | 0 | 1 | 1 | 1 | 3 | Medium centralized biomass gasification-Regulatory coverage | Central gas storage-Regulatory coverage | Onsite-Regulatory coverage | District-CHP with H2 fuel cell (heat)-Regulatory coverage | 100 | 80 | 100 | 100 | 0 | 95 | BIO_GSF_MED_C → C_GAS_STRG → ONSITE_USE → H2_FC_DCHP_HEAT | Building heat | Regulatory coverage | 95 | 1818 |  |  | BIO_GSF_MED_C | C_GAS_STRG | ONSITE_USE | H2_FC_DCHP_HEAT
| Biomass | Medium centralized biomass gasification w/ CCS | Central gas storage | Blending in natural gas pipeline | District-CHP with H2 fuel cell (heat) | Building heat | Residential | FCH | Regulatory coverage | 0 | 1 | 0 | 1 | 2 | Medium centralized biomass gasification w/ CCS-Regulatory coverage | Central gas storage-Regulatory coverage | Blending in natural gas pipeline-Regulatory coverage | District-CHP with H2 fuel cell (heat)-Regulatory coverage | 80 | 80 | 100 | 100 | 0 | 90 | BIO_GSF_CCS_MED_C → C_GAS_STRG → H2_BLND_NG_P → H2_FC_DCHP_HEAT | Building heat | Regulatory coverage | 90 | 1819 |  |  | BIO_GSF_CCS_MED_C | C_GAS_STRG | H2_BLND_NG_P | H2_FC_DCHP_HEAT
| Biomass | Medium centralized biomass gasification w/ CCS | Central gas storage | Hydrogen transmission & distribution pipeline | District-CHP with H2 fuel cell (heat) | Building heat | Residential | FCH | Regulatory coverage | 0 | 1 | 1 | 1 | 3 | Medium centralized biomass gasification w/ CCS-Regulatory coverage | Central gas storage-Regulatory coverage | Hydrogen transmission & distribution pipeline-Regulatory coverage | District-CHP with H2 fuel cell (heat)-Regulatory coverage | 80 | 80 | 40 | 100 | 0 | 75 | BIO_GSF_CCS_MED_C → C_GAS_STRG → H2_T&D_P → H2_FC_DCHP_HEAT | Building heat | Regulatory coverage | 75 | 1820 |  |  | BIO_GSF_CCS_MED_C | C_GAS_STRG | H2_T&D_P | H2_FC_DCHP_HEAT
| Biomass | Medium centralized biomass gasification w/ CCS | Central gas storage | Liquid hydrogen truck | District-CHP with H2 fuel cell (heat) | Building heat | Residential | FCH | Regulatory coverage | 0 | 1 | 1 | 1 | 3 | Medium centralized biomass gasification w/ CCS-Regulatory coverage | Central gas storage-Regulatory coverage | Liquid hydrogen truck-Regulatory coverage | District-CHP with H2 fuel cell (heat)-Regulatory coverage | 80 | 80 | 40 | 100 | 0 | 75 | BIO_GSF_CCS_MED_C → C_GAS_STRG → LQ_TRUCK → H2_FC_DCHP_HEAT | Building heat | Regulatory coverage | 75 | 1821 |  |  | BIO_GSF_CCS_MED_C | C_GAS_STRG | LQ_TRUCK | H2_FC_DCHP_HEAT
| Biomass | Medium centralized biomass gasification w/ CCS | Central gas storage | Onsite | District-CHP with H2 fuel cell (heat) | Building heat | Residential | FCH | Regulatory coverage | 0 | 1 | 1 | 1 | 3 | Medium centralized biomass gasification w/ CCS-Regulatory coverage | Central gas storage-Regulatory coverage | Onsite-Regulatory coverage | District-CHP with H2 fuel cell (heat)-Regulatory coverage | 80 | 80 | 100 | 100 | 0 | 90 | BIO_GSF_CCS_MED_C → C_GAS_STRG → ONSITE_USE → H2_FC_DCHP_HEAT | Building heat | Regulatory coverage | 90 | 1822 |  |  | BIO_GSF_CCS_MED_C | C_GAS_STRG | ONSITE_USE | H2_FC_DCHP_HEAT
| Biomass | Small decentralized biomass gasification | Distributed gas storage | Onsite | District-CHP with H2 fuel cell (heat) | Building heat | Residential | FCH | Regulatory coverage | 0 | 1 | 1 | 1 | 3 | Small decentralized biomass gasification-Regulatory coverage | Distributed gas storage-Regulatory coverage | Onsite-Regulatory coverage | District-CHP with H2 fuel cell (heat)-Regulatory coverage | 100 | 100 | 100 | 100 | 0 | 100 | BIO_GSF_SML_D → D_GAS_STRG → ONSITE_USE → H2_FC_DCHP_HEAT | Building heat | Regulatory coverage | 100 | 1823 |  |  | BIO_GSF_SML_D | D_GAS_STRG | ONSITE_USE | H2_FC_DCHP_HEAT
| Biomass | Large centralized biomass steam reforming | Underground storage | Blending in natural gas pipeline | District-CHP with H2 fuel cell (heat) | Building heat | Residential | FCH | Regulatory coverage | 0 | 0 | 0 | 1 | 1 | Large centralized biomass steam reforming -Regulatory coverage | Underground storage-Regulatory coverage | Blending in natural gas pipeline-Regulatory coverage | District-CHP with H2 fuel cell (heat)-Regulatory coverage | 100 | 0 | 100 | 100 | 0 | 75 | BIO_SR_LRG_C → C_UNDRGRND_STRG → H2_BLND_NG_P → H2_FC_DCHP_HEAT | Building heat | Regulatory coverage | 75 | 1824 |  |  | BIO_SR_LRG_C | C_UNDRGRND_STRG | H2_BLND_NG_P | H2_FC_DCHP_HEAT
| Biomass | Large centralized biomass steam reforming | Underground storage | Hydrogen transmission & distribution pipeline | District-CHP with H2 fuel cell (heat) | Building heat | Residential | FCH | Regulatory coverage | 0 | 0 | 1 | 1 | 2 | Large centralized biomass steam reforming -Regulatory coverage | Underground storage-Regulatory coverage | Hydrogen transmission & distribution pipeline-Regulatory coverage | District-CHP with H2 fuel cell (heat)-Regulatory coverage | 100 | 0 | 40 | 100 | 0 | 60 | BIO_SR_LRG_C → C_UNDRGRND_STRG → H2_T&D_P → H2_FC_DCHP_HEAT | Building heat | Regulatory coverage | 60 | 1825 |  |  | BIO_SR_LRG_C | C_UNDRGRND_STRG | H2_T&D_P | H2_FC_DCHP_HEAT
| Biomass | Large centralized biomass steam reforming | Underground storage | Liquid hydrogen truck | District-CHP with H2 fuel cell (heat) | Building heat | Residential | FCH | Regulatory coverage | 0 | 0 | 1 | 1 | 2 | Large centralized biomass steam reforming -Regulatory coverage | Underground storage-Regulatory coverage | Liquid hydrogen truck-Regulatory coverage | District-CHP with H2 fuel cell (heat)-Regulatory coverage | 100 | 0 | 40 | 100 | 0 | 60 | BIO_SR_LRG_C → C_UNDRGRND_STRG → LQ_TRUCK → H2_FC_DCHP_HEAT | Building heat | Regulatory coverage | 60 | 1826 |  |  | BIO_SR_LRG_C | C_UNDRGRND_STRG | LQ_TRUCK | H2_FC_DCHP_HEAT
| Biomass | Large centralized biomass steam reforming | Underground storage | Onsite | District-CHP with H2 fuel cell (heat) | Building heat | Residential | FCH | Regulatory coverage | 0 | 0 | 1 | 1 | 2 | Large centralized biomass steam reforming -Regulatory coverage | Underground storage-Regulatory coverage | Onsite-Regulatory coverage | District-CHP with H2 fuel cell (heat)-Regulatory coverage | 100 | 0 | 100 | 100 | 0 | 75 | BIO_SR_LRG_C → C_UNDRGRND_STRG → ONSITE_USE → H2_FC_DCHP_HEAT | Building heat | Regulatory coverage | 75 | 1827 |  |  | BIO_SR_LRG_C | C_UNDRGRND_STRG | ONSITE_USE | H2_FC_DCHP_HEAT
| Biomass | Large centralized biomass steam reforming | No storage | Hydrogen transmission & distribution pipeline | District-CHP with H2 fuel cell (heat) | Building heat | Residential | FCH | Regulatory coverage | 0 | 1 | 1 | 1 | 3 | Large centralized biomass steam reforming -Regulatory coverage | No storage-Regulatory coverage | Hydrogen transmission & distribution pipeline-Regulatory coverage | District-CHP with H2 fuel cell (heat)-Regulatory coverage | 100 | 100 | 40 | 100 | 0 | 85 | BIO_SR_LRG_C → NO_STRG → H2_T&D_P → H2_FC_DCHP_HEAT | Building heat | Regulatory coverage | 85 | 1828 |  |  | BIO_SR_LRG_C | NO_STRG | H2_T&D_P | H2_FC_DCHP_HEAT
| Electricity | Large centralized electrolysis | Underground storage | Blending in natural gas pipeline | District-CHP with H2 fuel cell (heat) | Building heat | Residential | FCH | Regulatory coverage | 1 | 0 | 0 | 1 | 2 | Large centralized electrolysis-Regulatory coverage | Underground storage-Regulatory coverage | Blending in natural gas pipeline-Regulatory coverage | District-CHP with H2 fuel cell (heat)-Regulatory coverage | 100 | 0 | 100 | 100 | 0 | 75 | ELCTRLYZ_LRG_C → C_UNDRGRND_STRG → H2_BLND_NG_P → H2_FC_DCHP_HEAT | Building heat | Regulatory coverage | 75 | 1829 |  |  | ELCTRLYZ_LRG_C | C_UNDRGRND_STRG | H2_BLND_NG_P | H2_FC_DCHP_HEAT
| Electricity | Large centralized electrolysis | Underground storage | Hydrogen transmission & distribution pipeline | District-CHP with H2 fuel cell (heat) | Building heat | Residential | FCH | Regulatory coverage | 1 | 0 | 1 | 1 | 3 | Large centralized electrolysis-Regulatory coverage | Underground storage-Regulatory coverage | Hydrogen transmission & distribution pipeline-Regulatory coverage | District-CHP with H2 fuel cell (heat)-Regulatory coverage | 100 | 0 | 40 | 100 | 0 | 60 | ELCTRLYZ_LRG_C → C_UNDRGRND_STRG → H2_T&D_P → H2_FC_DCHP_HEAT | Building heat | Regulatory coverage | 60 | 1830 |  |  | ELCTRLYZ_LRG_C | C_UNDRGRND_STRG | H2_T&D_P | H2_FC_DCHP_HEAT
| Electricity | Large centralized electrolysis | Underground storage | Liquid hydrogen truck | District-CHP with H2 fuel cell (heat) | Building heat | Residential | FCH | Regulatory coverage | 1 | 0 | 1 | 1 | 3 | Large centralized electrolysis-Regulatory coverage | Underground storage-Regulatory coverage | Liquid hydrogen truck-Regulatory coverage | District-CHP with H2 fuel cell (heat)-Regulatory coverage | 100 | 0 | 40 | 100 | 0 | 60 | ELCTRLYZ_LRG_C → C_UNDRGRND_STRG → LQ_TRUCK → H2_FC_DCHP_HEAT | Building heat | Regulatory coverage | 60 | 1831 |  |  | ELCTRLYZ_LRG_C | C_UNDRGRND_STRG | LQ_TRUCK | H2_FC_DCHP_HEAT
| Electricity | Large centralized electrolysis | Underground storage | Onsite | District-CHP with H2 fuel cell (heat) | Building heat | Residential | FCH | Regulatory coverage | 1 | 0 | 1 | 1 | 3 | Large centralized electrolysis-Regulatory coverage | Underground storage-Regulatory coverage | Onsite-Regulatory coverage | District-CHP with H2 fuel cell (heat)-Regulatory coverage | 100 | 0 | 100 | 100 | 0 | 75 | ELCTRLYZ_LRG_C → C_UNDRGRND_STRG → ONSITE_USE → H2_FC_DCHP_HEAT | Building heat | Regulatory coverage | 75 | 1832 |  |  | ELCTRLYZ_LRG_C | C_UNDRGRND_STRG | ONSITE_USE | H2_FC_DCHP_HEAT
| Electricity | Large centralized electrolysis | Central gas storage | Blending in natural gas pipeline | District-CHP with H2 fuel cell (heat) | Building heat | Residential | FCH | Regulatory coverage | 1 | 1 | 0 | 1 | 3 | Large centralized electrolysis-Regulatory coverage | Central gas storage-Regulatory coverage | Blending in natural gas pipeline-Regulatory coverage | District-CHP with H2 fuel cell (heat)-Regulatory coverage | 100 | 80 | 100 | 100 | 0 | 95 | ELCTRLYZ_LRG_C → C_GAS_STRG → H2_BLND_NG_P → H2_FC_DCHP_HEAT | Building heat | Regulatory coverage | 95 | 1833 |  |  | ELCTRLYZ_LRG_C | C_GAS_STRG | H2_BLND_NG_P | H2_FC_DCHP_HEAT
| Electricity | Large centralized electrolysis | Central gas storage | Hydrogen transmission & distribution pipeline | District-CHP with H2 fuel cell (heat) | Building heat | Residential | FCH | Regulatory coverage | 1 | 1 | 1 | 1 | 4 | Large centralized electrolysis-Regulatory coverage | Central gas storage-Regulatory coverage | Hydrogen transmission & distribution pipeline-Regulatory coverage | District-CHP with H2 fuel cell (heat)-Regulatory coverage | 100 | 80 | 40 | 100 | 0 | 80 | ELCTRLYZ_LRG_C → C_GAS_STRG → H2_T&D_P → H2_FC_DCHP_HEAT | Building heat | Regulatory coverage | 80 | 1834 |  |  | ELCTRLYZ_LRG_C | C_GAS_STRG | H2_T&D_P | H2_FC_DCHP_HEAT
| Electricity | Large centralized electrolysis | Central gas storage | Liquid hydrogen truck | District-CHP with H2 fuel cell (heat) | Building heat | Residential | FCH | Regulatory coverage | 1 | 1 | 1 | 1 | 4 | Large centralized electrolysis-Regulatory coverage | Central gas storage-Regulatory coverage | Liquid hydrogen truck-Regulatory coverage | District-CHP with H2 fuel cell (heat)-Regulatory coverage | 100 | 80 | 40 | 100 | 0 | 80 | ELCTRLYZ_LRG_C → C_GAS_STRG → LQ_TRUCK → H2_FC_DCHP_HEAT | Building heat | Regulatory coverage | 80 | 1835 |  |  | ELCTRLYZ_LRG_C | C_GAS_STRG | LQ_TRUCK | H2_FC_DCHP_HEAT
| Electricity | Large centralized electrolysis | Central gas storage | Onsite | District-CHP with H2 fuel cell (heat) | Building heat | Residential | FCH | Regulatory coverage | 1 | 1 | 1 | 1 | 4 | Large centralized electrolysis-Regulatory coverage | Central gas storage-Regulatory coverage | Onsite-Regulatory coverage | District-CHP with H2 fuel cell (heat)-Regulatory coverage | 100 | 80 | 100 | 100 | 0 | 95 | ELCTRLYZ_LRG_C → C_GAS_STRG → ONSITE_USE → H2_FC_DCHP_HEAT | Building heat | Regulatory coverage | 95 | 1836 |  |  | ELCTRLYZ_LRG_C | C_GAS_STRG | ONSITE_USE | H2_FC_DCHP_HEAT
| Electricity | Medium centralized electrolysis | Central gas storage | Blending in natural gas pipeline | District-CHP with H2 fuel cell (heat) | Building heat | Residential | FCH | Regulatory coverage | 1 | 1 | 0 | 1 | 3 | Medium centralized electrolysis-Regulatory coverage | Central gas storage-Regulatory coverage | Blending in natural gas pipeline-Regulatory coverage | District-CHP with H2 fuel cell (heat)-Regulatory coverage | 100 | 80 | 100 | 100 | 0 | 95 | ELCTRLYZ_MED_C → C_GAS_STRG → H2_BLND_NG_P → H2_FC_DCHP_HEAT | Building heat | Regulatory coverage | 95 | 1837 |  |  | ELCTRLYZ_MED_C | C_GAS_STRG | H2_BLND_NG_P | H2_FC_DCHP_HEAT
| Electricity | Medium centralized electrolysis | Central gas storage | Hydrogen transmission & distribution pipeline | District-CHP with H2 fuel cell (heat) | Building heat | Residential | FCH | Regulatory coverage | 1 | 1 | 1 | 1 | 4 | Medium centralized electrolysis-Regulatory coverage | Central gas storage-Regulatory coverage | Hydrogen transmission & distribution pipeline-Regulatory coverage | District-CHP with H2 fuel cell (heat)-Regulatory coverage | 100 | 80 | 40 | 100 | 0 | 80 | ELCTRLYZ_MED_C → C_GAS_STRG → H2_T&D_P → H2_FC_DCHP_HEAT | Building heat | Regulatory coverage | 80 | 1838 |  |  | ELCTRLYZ_MED_C | C_GAS_STRG | H2_T&D_P | H2_FC_DCHP_HEAT
| Electricity | Medium centralized electrolysis | Central gas storage | Liquid hydrogen truck | District-CHP with H2 fuel cell (heat) | Building heat | Residential | FCH | Regulatory coverage | 1 | 1 | 1 | 1 | 4 | Medium centralized electrolysis-Regulatory coverage | Central gas storage-Regulatory coverage | Liquid hydrogen truck-Regulatory coverage | District-CHP with H2 fuel cell (heat)-Regulatory coverage | 100 | 80 | 40 | 100 | 0 | 80 | ELCTRLYZ_MED_C → C_GAS_STRG → LQ_TRUCK → H2_FC_DCHP_HEAT | Building heat | Regulatory coverage | 80 | 1839 |  |  | ELCTRLYZ_MED_C | C_GAS_STRG | LQ_TRUCK | H2_FC_DCHP_HEAT
| Electricity | Medium centralized electrolysis | Central gas storage | Onsite | District-CHP with H2 fuel cell (heat) | Building heat | Residential | FCH | Regulatory coverage | 1 | 1 | 1 | 1 | 4 | Medium centralized electrolysis-Regulatory coverage | Central gas storage-Regulatory coverage | Onsite-Regulatory coverage | District-CHP with H2 fuel cell (heat)-Regulatory coverage | 100 | 80 | 100 | 100 | 0 | 95 | ELCTRLYZ_MED_C → C_GAS_STRG → ONSITE_USE → H2_FC_DCHP_HEAT | Building heat | Regulatory coverage | 95 | 1840 |  |  | ELCTRLYZ_MED_C | C_GAS_STRG | ONSITE_USE | H2_FC_DCHP_HEAT
| Electricity | Small decentralized electrolysis | Distributed gas storage | Onsite | District-CHP with H2 fuel cell (heat) | Building heat | Residential | FCH | Regulatory coverage | 1 | 1 | 1 | 1 | 4 | Small decentralized electrolysis-Regulatory coverage | Distributed gas storage-Regulatory coverage | Onsite-Regulatory coverage | District-CHP with H2 fuel cell (heat)-Regulatory coverage | 100 | 100 | 100 | 100 | 0 | 100 | ELCTRLYZ_SML_D → D_GAS_STRG → ONSITE_USE → H2_FC_DCHP_HEAT | Building heat | Regulatory coverage | 100 | 1841 |  |  | ELCTRLYZ_SML_D | D_GAS_STRG | ONSITE_USE | H2_FC_DCHP_HEAT
| Natural gas | Large centralized natural gas steam reforming | Underground storage | Blending in natural gas pipeline | District-CHP with H2 fuel cell (heat) | Building heat | Residential | FCH | Regulatory coverage | 1 | 0 | 0 | 1 | 2 | Large centralized natural gas steam reforming-Regulatory coverage | Underground storage-Regulatory coverage | Blending in natural gas pipeline-Regulatory coverage | District-CHP with H2 fuel cell (heat)-Regulatory coverage | 100 | 0 | 100 | 100 | 0 | 75 | NG_SR_LRG_C → C_UNDRGRND_STRG → H2_BLND_NG_P → H2_FC_DCHP_HEAT | Building heat | Regulatory coverage | 75 | 1842 |  |  | NG_SR_LRG_C | C_UNDRGRND_STRG | H2_BLND_NG_P | H2_FC_DCHP_HEAT
| Natural gas | Large centralized natural gas steam reforming | Underground storage | Hydrogen transmission & distribution pipeline | District-CHP with H2 fuel cell (heat) | Building heat | Residential | FCH | Regulatory coverage | 1 | 0 | 1 | 1 | 3 | Large centralized natural gas steam reforming-Regulatory coverage | Underground storage-Regulatory coverage | Hydrogen transmission & distribution pipeline-Regulatory coverage | District-CHP with H2 fuel cell (heat)-Regulatory coverage | 100 | 0 | 40 | 100 | 0 | 60 | NG_SR_LRG_C → C_UNDRGRND_STRG → H2_T&D_P → H2_FC_DCHP_HEAT | Building heat | Regulatory coverage | 60 | 1843 |  |  | NG_SR_LRG_C | C_UNDRGRND_STRG | H2_T&D_P | H2_FC_DCHP_HEAT
| Natural gas | Large centralized natural gas steam reforming | Underground storage | Liquid hydrogen truck | District-CHP with H2 fuel cell (heat) | Building heat | Residential | FCH | Regulatory coverage | 1 | 0 | 1 | 1 | 3 | Large centralized natural gas steam reforming-Regulatory coverage | Underground storage-Regulatory coverage | Liquid hydrogen truck-Regulatory coverage | District-CHP with H2 fuel cell (heat)-Regulatory coverage | 100 | 0 | 40 | 100 | 0 | 60 | NG_SR_LRG_C → C_UNDRGRND_STRG → LQ_TRUCK → H2_FC_DCHP_HEAT | Building heat | Regulatory coverage | 60 | 1844 |  |  | NG_SR_LRG_C | C_UNDRGRND_STRG | LQ_TRUCK | H2_FC_DCHP_HEAT
| Natural gas | Large centralized natural gas steam reforming | Underground storage | Onsite | District-CHP with H2 fuel cell (heat) | Building heat | Residential | FCH | Regulatory coverage | 1 | 0 | 1 | 1 | 3 | Large centralized natural gas steam reforming-Regulatory coverage | Underground storage-Regulatory coverage | Onsite-Regulatory coverage | District-CHP with H2 fuel cell (heat)-Regulatory coverage | 100 | 0 | 100 | 100 | 0 | 75 | NG_SR_LRG_C → C_UNDRGRND_STRG → ONSITE_USE → H2_FC_DCHP_HEAT | Building heat | Regulatory coverage | 75 | 1845 |  |  | NG_SR_LRG_C | C_UNDRGRND_STRG | ONSITE_USE | H2_FC_DCHP_HEAT
| Natural gas | Large centralized natural gas steam reforming | No storage | Hydrogen transmission & distribution pipeline | District-CHP with H2 fuel cell (heat) | Building heat | Residential | FCH | Regulatory coverage | 1 | 1 | 1 | 1 | 4 | Large centralized natural gas steam reforming-Regulatory coverage | No storage-Regulatory coverage | Hydrogen transmission & distribution pipeline-Regulatory coverage | District-CHP with H2 fuel cell (heat)-Regulatory coverage | 100 | 100 | 40 | 100 | 0 | 85 | NG_SR_LRG_C → NO_STRG → H2_T&D_P → H2_FC_DCHP_HEAT | Building heat | Regulatory coverage | 85 | 1846 |  |  | NG_SR_LRG_C | NO_STRG | H2_T&D_P | H2_FC_DCHP_HEAT
| Natural gas | Small centralized natural gas steam reforming | Central gas storage | Blending in natural gas pipeline | District-CHP with H2 fuel cell (heat) | Building heat | Residential | FCH | Regulatory coverage | 1 | 1 | 0 | 1 | 3 | Small centralized natural gas steam reforming-Regulatory coverage | Central gas storage-Regulatory coverage | Blending in natural gas pipeline-Regulatory coverage | District-CHP with H2 fuel cell (heat)-Regulatory coverage | 100 | 80 | 100 | 100 | 0 | 95 | NG_SR_SML_C → C_GAS_STRG → H2_BLND_NG_P → H2_FC_DCHP_HEAT | Building heat | Regulatory coverage | 95 | 1847 |  |  | NG_SR_SML_C | C_GAS_STRG | H2_BLND_NG_P | H2_FC_DCHP_HEAT
| Natural gas | Small centralized natural gas steam reforming | Central gas storage | Hydrogen transmission & distribution pipeline | District-CHP with H2 fuel cell (heat) | Building heat | Residential | FCH | Regulatory coverage | 1 | 1 | 1 | 1 | 4 | Small centralized natural gas steam reforming-Regulatory coverage | Central gas storage-Regulatory coverage | Hydrogen transmission & distribution pipeline-Regulatory coverage | District-CHP with H2 fuel cell (heat)-Regulatory coverage | 100 | 80 | 40 | 100 | 0 | 80 | NG_SR_SML_C → C_GAS_STRG → H2_T&D_P → H2_FC_DCHP_HEAT | Building heat | Regulatory coverage | 80 | 1848 |  |  | NG_SR_SML_C | C_GAS_STRG | H2_T&D_P | H2_FC_DCHP_HEAT
| Natural gas | Small centralized natural gas steam reforming | Central gas storage | Liquid hydrogen truck | District-CHP with H2 fuel cell (heat) | Building heat | Residential | FCH | Regulatory coverage | 1 | 1 | 1 | 1 | 4 | Small centralized natural gas steam reforming-Regulatory coverage | Central gas storage-Regulatory coverage | Liquid hydrogen truck-Regulatory coverage | District-CHP with H2 fuel cell (heat)-Regulatory coverage | 100 | 80 | 40 | 100 | 0 | 80 | NG_SR_SML_C → C_GAS_STRG → LQ_TRUCK → H2_FC_DCHP_HEAT | Building heat | Regulatory coverage | 80 | 1849 |  |  | NG_SR_SML_C | C_GAS_STRG | LQ_TRUCK | H2_FC_DCHP_HEAT
| Natural gas | Small centralized natural gas steam reforming | Central gas storage | Onsite | District-CHP with H2 fuel cell (heat) | Building heat | Residential | FCH | Regulatory coverage | 1 | 1 | 1 | 1 | 4 | Small centralized natural gas steam reforming-Regulatory coverage | Central gas storage-Regulatory coverage | Onsite-Regulatory coverage | District-CHP with H2 fuel cell (heat)-Regulatory coverage | 100 | 80 | 100 | 100 | 0 | 95 | NG_SR_SML_C → C_GAS_STRG → ONSITE_USE → H2_FC_DCHP_HEAT | Building heat | Regulatory coverage | 95 | 1850 |  |  | NG_SR_SML_C | C_GAS_STRG | ONSITE_USE | H2_FC_DCHP_HEAT
| Natural gas | Medium decentralized natural gas steam reforming | Distributed gas storage | Onsite | District-CHP with H2 fuel cell (heat) | Building heat | Residential | FCH | Regulatory coverage | 1 | 1 | 1 | 1 | 4 | Medium decentralized natural gas steam reforming-Regulatory coverage | Distributed gas storage-Regulatory coverage | Onsite-Regulatory coverage | District-CHP with H2 fuel cell (heat)-Regulatory coverage | 100 | 100 | 100 | 100 | 0 | 100 | NG_SR_MED_D → D_GAS_STRG → ONSITE_USE → H2_FC_DCHP_HEAT | Building heat | Regulatory coverage | 100 | 1851 |  |  | NG_SR_MED_D | D_GAS_STRG | ONSITE_USE | H2_FC_DCHP_HEAT
| Natural gas | Small decentralized natural gas steam reforming | Distributed gas storage | Onsite | District-CHP with H2 fuel cell (heat) | Building heat | Residential | FCH | Regulatory coverage | 1 | 1 | 1 | 1 | 4 | Small decentralized natural gas steam reforming-Regulatory coverage | Distributed gas storage-Regulatory coverage | Onsite-Regulatory coverage | District-CHP with H2 fuel cell (heat)-Regulatory coverage | 100 | 100 | 100 | 100 | 0 | 100 | NG_SR_SML_D → D_GAS_STRG → ONSITE_USE → H2_FC_DCHP_HEAT | Building heat | Regulatory coverage | 100 | 1852 |  |  | NG_SR_SML_D | D_GAS_STRG | ONSITE_USE | H2_FC_DCHP_HEAT
| Biomass | Medium centralized biomass gasification | Central gas storage | Blending in natural gas pipeline | Micro-CHP with H2 fuel cell (heat) | Building heat | Residential | FCH | Regulatory coverage | 0 | 1 | 0 | 0 | 1 | Medium centralized biomass gasification-Regulatory coverage | Central gas storage-Regulatory coverage | Blending in natural gas pipeline-Regulatory coverage | Micro-CHP with H2 fuel cell (heat)-Regulatory coverage | 100 | 80 | 100 | 100 | 0 | 95 | BIO_GSF_MED_C → C_GAS_STRG → H2_BLND_NG_P → H2_FC_mCHP_HEAT | Building heat | Regulatory coverage | 95 | 1853 |  |  | BIO_GSF_MED_C | C_GAS_STRG | H2_BLND_NG_P | H2_FC_mCHP_HEAT
| Biomass | Medium centralized biomass gasification | Central gas storage | Hydrogen transmission & distribution pipeline | Micro-CHP with H2 fuel cell (heat) | Building heat | Residential | FCH | Regulatory coverage | 0 | 1 | 1 | 0 | 2 | Medium centralized biomass gasification-Regulatory coverage | Central gas storage-Regulatory coverage | Hydrogen transmission & distribution pipeline-Regulatory coverage | Micro-CHP with H2 fuel cell (heat)-Regulatory coverage | 100 | 80 | 40 | 100 | 0 | 80 | BIO_GSF_MED_C → C_GAS_STRG → H2_T&D_P → H2_FC_mCHP_HEAT | Building heat | Regulatory coverage | 80 | 1854 |  |  | BIO_GSF_MED_C | C_GAS_STRG | H2_T&D_P | H2_FC_mCHP_HEAT
| Biomass | Medium centralized biomass gasification w/ CCS | Central gas storage | Blending in natural gas pipeline | Micro-CHP with H2 fuel cell (heat) | Building heat | Residential | FCH | Regulatory coverage | 0 | 1 | 0 | 0 | 1 | Medium centralized biomass gasification w/ CCS-Regulatory coverage | Central gas storage-Regulatory coverage | Blending in natural gas pipeline-Regulatory coverage | Micro-CHP with H2 fuel cell (heat)-Regulatory coverage | 80 | 80 | 100 | 100 | 0 | 90 | BIO_GSF_CCS_MED_C → C_GAS_STRG → H2_BLND_NG_P → H2_FC_mCHP_HEAT | Building heat | Regulatory coverage | 90 | 1855 |  |  | BIO_GSF_CCS_MED_C | C_GAS_STRG | H2_BLND_NG_P | H2_FC_mCHP_HEAT
| Biomass | Medium centralized biomass gasification w/ CCS | Central gas storage | Hydrogen transmission & distribution pipeline | Micro-CHP with H2 fuel cell (heat) | Building heat | Residential | FCH | Regulatory coverage | 0 | 1 | 1 | 0 | 2 | Medium centralized biomass gasification w/ CCS-Regulatory coverage | Central gas storage-Regulatory coverage | Hydrogen transmission & distribution pipeline-Regulatory coverage | Micro-CHP with H2 fuel cell (heat)-Regulatory coverage | 80 | 80 | 40 | 100 | 0 | 75 | BIO_GSF_CCS_MED_C → C_GAS_STRG → H2_T&D_P → H2_FC_mCHP_HEAT | Building heat | Regulatory coverage | 75 | 1856 |  |  | BIO_GSF_CCS_MED_C | C_GAS_STRG | H2_T&D_P | H2_FC_mCHP_HEAT
| Biomass | Small decentralized biomass gasification | Distributed gas storage | Hydrogen distribution pipeline | Micro-CHP with H2 fuel cell (heat) | Building heat | Residential | FCH | Regulatory coverage | 0 | 1 | 1 | 0 | 2 | Small decentralized biomass gasification-Regulatory coverage | Distributed gas storage-Regulatory coverage | Hydrogen distribution pipeline-Regulatory coverage | Micro-CHP with H2 fuel cell (heat)-Regulatory coverage | 100 | 100 | 40 | 100 | 0 | 85 | BIO_GSF_SML_D → D_GAS_STRG → H2_DSTRB_P → H2_FC_mCHP_HEAT | Building heat | Regulatory coverage | 85 | 1857 |  |  | BIO_GSF_SML_D | D_GAS_STRG | H2_DSTRB_P | H2_FC_mCHP_HEAT
| Biomass | Large centralized biomass steam reforming | Underground storage | Blending in natural gas pipeline | Micro-CHP with H2 fuel cell (heat) | Building heat | Residential | FCH | Regulatory coverage | 0 | 0 | 0 | 0 | 0 | Large centralized biomass steam reforming -Regulatory coverage | Underground storage-Regulatory coverage | Blending in natural gas pipeline-Regulatory coverage | Micro-CHP with H2 fuel cell (heat)-Regulatory coverage | 100 | 0 | 100 | 100 | 0 | 75 | BIO_SR_LRG_C → C_UNDRGRND_STRG → H2_BLND_NG_P → H2_FC_mCHP_HEAT | Building heat | Regulatory coverage | 75 | 1858 |  |  | BIO_SR_LRG_C | C_UNDRGRND_STRG | H2_BLND_NG_P | H2_FC_mCHP_HEAT
| Biomass | Large centralized biomass steam reforming | Underground storage | Hydrogen transmission & distribution pipeline | Micro-CHP with H2 fuel cell (heat) | Building heat | Residential | FCH | Regulatory coverage | 0 | 0 | 1 | 0 | 1 | Large centralized biomass steam reforming -Regulatory coverage | Underground storage-Regulatory coverage | Hydrogen transmission & distribution pipeline-Regulatory coverage | Micro-CHP with H2 fuel cell (heat)-Regulatory coverage | 100 | 0 | 40 | 100 | 0 | 60 | BIO_SR_LRG_C → C_UNDRGRND_STRG → H2_T&D_P → H2_FC_mCHP_HEAT | Building heat | Regulatory coverage | 60 | 1859 |  |  | BIO_SR_LRG_C | C_UNDRGRND_STRG | H2_T&D_P | H2_FC_mCHP_HEAT
| Biomass | Large centralized biomass steam reforming | No storage | Hydrogen transmission & distribution pipeline | Micro-CHP with H2 fuel cell (heat) | Building heat | Residential | FCH | Regulatory coverage | 0 | 1 | 1 | 0 | 2 | Large centralized biomass steam reforming -Regulatory coverage | No storage-Regulatory coverage | Hydrogen transmission & distribution pipeline-Regulatory coverage | Micro-CHP with H2 fuel cell (heat)-Regulatory coverage | 100 | 100 | 40 | 100 | 0 | 85 | BIO_SR_LRG_C → NO_STRG → H2_T&D_P → H2_FC_mCHP_HEAT | Building heat | Regulatory coverage | 85 | 1860 |  |  | BIO_SR_LRG_C | NO_STRG | H2_T&D_P | H2_FC_mCHP_HEAT
| Electricity | Large centralized electrolysis | Underground storage | Blending in natural gas pipeline | Micro-CHP with H2 fuel cell (heat) | Building heat | Residential | FCH | Regulatory coverage | 1 | 0 | 0 | 0 | 1 | Large centralized electrolysis-Regulatory coverage | Underground storage-Regulatory coverage | Blending in natural gas pipeline-Regulatory coverage | Micro-CHP with H2 fuel cell (heat)-Regulatory coverage | 100 | 0 | 100 | 100 | 0 | 75 | ELCTRLYZ_LRG_C → C_UNDRGRND_STRG → H2_BLND_NG_P → H2_FC_mCHP_HEAT | Building heat | Regulatory coverage | 75 | 1861 |  |  | ELCTRLYZ_LRG_C | C_UNDRGRND_STRG | H2_BLND_NG_P | H2_FC_mCHP_HEAT
| Electricity | Large centralized electrolysis | Underground storage | Hydrogen transmission & distribution pipeline | Micro-CHP with H2 fuel cell (heat) | Building heat | Residential | FCH | Regulatory coverage | 1 | 0 | 1 | 0 | 2 | Large centralized electrolysis-Regulatory coverage | Underground storage-Regulatory coverage | Hydrogen transmission & distribution pipeline-Regulatory coverage | Micro-CHP with H2 fuel cell (heat)-Regulatory coverage | 100 | 0 | 40 | 100 | 0 | 60 | ELCTRLYZ_LRG_C → C_UNDRGRND_STRG → H2_T&D_P → H2_FC_mCHP_HEAT | Building heat | Regulatory coverage | 60 | 1862 |  |  | ELCTRLYZ_LRG_C | C_UNDRGRND_STRG | H2_T&D_P | H2_FC_mCHP_HEAT
| Electricity | Large centralized electrolysis | Central gas storage | Blending in natural gas pipeline | Micro-CHP with H2 fuel cell (heat) | Building heat | Residential | FCH | Regulatory coverage | 1 | 1 | 0 | 0 | 2 | Large centralized electrolysis-Regulatory coverage | Central gas storage-Regulatory coverage | Blending in natural gas pipeline-Regulatory coverage | Micro-CHP with H2 fuel cell (heat)-Regulatory coverage | 100 | 80 | 100 | 100 | 0 | 95 | ELCTRLYZ_LRG_C → C_GAS_STRG → H2_BLND_NG_P → H2_FC_mCHP_HEAT | Building heat | Regulatory coverage | 95 | 1863 |  |  | ELCTRLYZ_LRG_C | C_GAS_STRG | H2_BLND_NG_P | H2_FC_mCHP_HEAT
| Electricity | Large centralized electrolysis | Central gas storage | Hydrogen transmission & distribution pipeline | Micro-CHP with H2 fuel cell (heat) | Building heat | Residential | FCH | Regulatory coverage | 1 | 1 | 1 | 0 | 3 | Large centralized electrolysis-Regulatory coverage | Central gas storage-Regulatory coverage | Hydrogen transmission & distribution pipeline-Regulatory coverage | Micro-CHP with H2 fuel cell (heat)-Regulatory coverage | 100 | 80 | 40 | 100 | 0 | 80 | ELCTRLYZ_LRG_C → C_GAS_STRG → H2_T&D_P → H2_FC_mCHP_HEAT | Building heat | Regulatory coverage | 80 | 1864 |  |  | ELCTRLYZ_LRG_C | C_GAS_STRG | H2_T&D_P | H2_FC_mCHP_HEAT
| Electricity | Medium centralized electrolysis | Central gas storage | Blending in natural gas pipeline | Micro-CHP with H2 fuel cell (heat) | Building heat | Residential | FCH | Regulatory coverage | 1 | 1 | 0 | 0 | 2 | Medium centralized electrolysis-Regulatory coverage | Central gas storage-Regulatory coverage | Blending in natural gas pipeline-Regulatory coverage | Micro-CHP with H2 fuel cell (heat)-Regulatory coverage | 100 | 80 | 100 | 100 | 0 | 95 | ELCTRLYZ_MED_C → C_GAS_STRG → H2_BLND_NG_P → H2_FC_mCHP_HEAT | Building heat | Regulatory coverage | 95 | 1865 |  |  | ELCTRLYZ_MED_C | C_GAS_STRG | H2_BLND_NG_P | H2_FC_mCHP_HEAT
| Electricity | Medium centralized electrolysis | Central gas storage | Hydrogen transmission & distribution pipeline | Micro-CHP with H2 fuel cell (heat) | Building heat | Residential | FCH | Regulatory coverage | 1 | 1 | 1 | 0 | 3 | Medium centralized electrolysis-Regulatory coverage | Central gas storage-Regulatory coverage | Hydrogen transmission & distribution pipeline-Regulatory coverage | Micro-CHP with H2 fuel cell (heat)-Regulatory coverage | 100 | 80 | 40 | 100 | 0 | 80 | ELCTRLYZ_MED_C → C_GAS_STRG → H2_T&D_P → H2_FC_mCHP_HEAT | Building heat | Regulatory coverage | 80 | 1866 |  |  | ELCTRLYZ_MED_C | C_GAS_STRG | H2_T&D_P | H2_FC_mCHP_HEAT
| Electricity | Small decentralized electrolysis | Distributed gas storage | Hydrogen distribution pipeline | Micro-CHP with H2 fuel cell (heat) | Building heat | Residential | FCH | Regulatory coverage | 1 | 1 | 1 | 0 | 3 | Small decentralized electrolysis-Regulatory coverage | Distributed gas storage-Regulatory coverage | Hydrogen distribution pipeline-Regulatory coverage | Micro-CHP with H2 fuel cell (heat)-Regulatory coverage | 100 | 100 | 40 | 100 | 0 | 85 | ELCTRLYZ_SML_D → D_GAS_STRG → H2_DSTRB_P → H2_FC_mCHP_HEAT | Building heat | Regulatory coverage | 85 | 1867 |  |  | ELCTRLYZ_SML_D | D_GAS_STRG | H2_DSTRB_P | H2_FC_mCHP_HEAT
| Natural gas | Large centralized natural gas steam reforming | Underground storage | Blending in natural gas pipeline | Micro-CHP with H2 fuel cell (heat) | Building heat | Residential | FCH | Regulatory coverage | 1 | 0 | 0 | 0 | 1 | Large centralized natural gas steam reforming-Regulatory coverage | Underground storage-Regulatory coverage | Blending in natural gas pipeline-Regulatory coverage | Micro-CHP with H2 fuel cell (heat)-Regulatory coverage | 100 | 0 | 100 | 100 | 0 | 75 | NG_SR_LRG_C → C_UNDRGRND_STRG → H2_BLND_NG_P → H2_FC_mCHP_HEAT | Building heat | Regulatory coverage | 75 | 1868 |  |  | NG_SR_LRG_C | C_UNDRGRND_STRG | H2_BLND_NG_P | H2_FC_mCHP_HEAT
| Natural gas | Large centralized natural gas steam reforming | Underground storage | Hydrogen transmission & distribution pipeline | Micro-CHP with H2 fuel cell (heat) | Building heat | Residential | FCH | Regulatory coverage | 1 | 0 | 1 | 0 | 2 | Large centralized natural gas steam reforming-Regulatory coverage | Underground storage-Regulatory coverage | Hydrogen transmission & distribution pipeline-Regulatory coverage | Micro-CHP with H2 fuel cell (heat)-Regulatory coverage | 100 | 0 | 40 | 100 | 0 | 60 | NG_SR_LRG_C → C_UNDRGRND_STRG → H2_T&D_P → H2_FC_mCHP_HEAT | Building heat | Regulatory coverage | 60 | 1869 |  |  | NG_SR_LRG_C | C_UNDRGRND_STRG | H2_T&D_P | H2_FC_mCHP_HEAT
| Natural gas | Large centralized natural gas steam reforming | No storage | Hydrogen transmission & distribution pipeline | Micro-CHP with H2 fuel cell (heat) | Building heat | Residential | FCH | Regulatory coverage | 1 | 1 | 1 | 0 | 3 | Large centralized natural gas steam reforming-Regulatory coverage | No storage-Regulatory coverage | Hydrogen transmission & distribution pipeline-Regulatory coverage | Micro-CHP with H2 fuel cell (heat)-Regulatory coverage | 100 | 100 | 40 | 100 | 0 | 85 | NG_SR_LRG_C → NO_STRG → H2_T&D_P → H2_FC_mCHP_HEAT | Building heat | Regulatory coverage | 85 | 1870 |  |  | NG_SR_LRG_C | NO_STRG | H2_T&D_P | H2_FC_mCHP_HEAT
| Natural gas | Small centralized natural gas steam reforming | Central gas storage | Blending in natural gas pipeline | Micro-CHP with H2 fuel cell (heat) | Building heat | Residential | FCH | Regulatory coverage | 1 | 1 | 0 | 0 | 2 | Small centralized natural gas steam reforming-Regulatory coverage | Central gas storage-Regulatory coverage | Blending in natural gas pipeline-Regulatory coverage | Micro-CHP with H2 fuel cell (heat)-Regulatory coverage | 100 | 80 | 100 | 100 | 0 | 95 | NG_SR_SML_C → C_GAS_STRG → H2_BLND_NG_P → H2_FC_mCHP_HEAT | Building heat | Regulatory coverage | 95 | 1871 |  |  | NG_SR_SML_C | C_GAS_STRG | H2_BLND_NG_P | H2_FC_mCHP_HEAT
| Natural gas | Small centralized natural gas steam reforming | Central gas storage | Hydrogen transmission & distribution pipeline | Micro-CHP with H2 fuel cell (heat) | Building heat | Residential | FCH | Regulatory coverage | 1 | 1 | 1 | 0 | 3 | Small centralized natural gas steam reforming-Regulatory coverage | Central gas storage-Regulatory coverage | Hydrogen transmission & distribution pipeline-Regulatory coverage | Micro-CHP with H2 fuel cell (heat)-Regulatory coverage | 100 | 80 | 40 | 100 | 0 | 80 | NG_SR_SML_C → C_GAS_STRG → H2_T&D_P → H2_FC_mCHP_HEAT | Building heat | Regulatory coverage | 80 | 1872 |  |  | NG_SR_SML_C | C_GAS_STRG | H2_T&D_P | H2_FC_mCHP_HEAT
| Natural gas | Medium decentralized natural gas steam reforming | Distributed gas storage | Hydrogen distribution pipeline | Micro-CHP with H2 fuel cell (heat) | Building heat | Residential | FCH | Regulatory coverage | 1 | 1 | 1 | 0 | 3 | Medium decentralized natural gas steam reforming-Regulatory coverage | Distributed gas storage-Regulatory coverage | Hydrogen distribution pipeline-Regulatory coverage | Micro-CHP with H2 fuel cell (heat)-Regulatory coverage | 100 | 100 | 40 | 100 | 0 | 85 | NG_SR_MED_D → D_GAS_STRG → H2_DSTRB_P → H2_FC_mCHP_HEAT | Building heat | Regulatory coverage | 85 | 1873 |  |  | NG_SR_MED_D | D_GAS_STRG | H2_DSTRB_P | H2_FC_mCHP_HEAT
| Natural gas | Small decentralized natural gas steam reforming | Distributed gas storage | Hydrogen distribution pipeline | Micro-CHP with H2 fuel cell (heat) | Building heat | Residential | FCH | Regulatory coverage | 1 | 1 | 1 | 0 | 3 | Small decentralized natural gas steam reforming-Regulatory coverage | Distributed gas storage-Regulatory coverage | Hydrogen distribution pipeline-Regulatory coverage | Micro-CHP with H2 fuel cell (heat)-Regulatory coverage | 100 | 100 | 40 | 100 | 0 | 85 | NG_SR_SML_D → D_GAS_STRG → H2_DSTRB_P → H2_FC_mCHP_HEAT | Building heat | Regulatory coverage | 85 | 1874 |  |  | NG_SR_SML_D | D_GAS_STRG | H2_DSTRB_P | H2_FC_mCHP_HEAT
| Biomass | Medium centralized biomass gasification | Central gas storage | Methanation | Micro-CHP with natural gas fuel cell (heat) | Building heat | Residential | FCH | Regulatory coverage | 0 | 1 | 0 | 1 | 2 | Medium centralized biomass gasification-Regulatory coverage | Central gas storage-Regulatory coverage | Methanation-Regulatory coverage | Micro-CHP with natural gas fuel cell (heat)-Regulatory coverage | 100 | 80 | 80 | 100 | 0 | 90 | BIO_GSF_MED_C → C_GAS_STRG → METHANATION → NG_FC_mCHP_HEAT | Building heat | Regulatory coverage | 90 | 1875 |  |  | BIO_GSF_MED_C | C_GAS_STRG | METHANATION | NG_FC_mCHP_HEAT
| Biomass | Medium centralized biomass gasification w/ CCS | Central gas storage | Methanation | Micro-CHP with natural gas fuel cell (heat) | Building heat | Residential | FCH | Regulatory coverage | 0 | 1 | 0 | 1 | 2 | Medium centralized biomass gasification w/ CCS-Regulatory coverage | Central gas storage-Regulatory coverage | Methanation-Regulatory coverage | Micro-CHP with natural gas fuel cell (heat)-Regulatory coverage | 80 | 80 | 80 | 100 | 0 | 85 | BIO_GSF_CCS_MED_C → C_GAS_STRG → METHANATION → NG_FC_mCHP_HEAT | Building heat | Regulatory coverage | 85 | 1876 |  |  | BIO_GSF_CCS_MED_C | C_GAS_STRG | METHANATION | NG_FC_mCHP_HEAT
| Biomass | Large centralized biomass steam reforming | Underground storage | Methanation | Micro-CHP with natural gas fuel cell (heat) | Building heat | Residential | FCH | Regulatory coverage | 0 | 0 | 0 | 1 | 1 | Large centralized biomass steam reforming -Regulatory coverage | Underground storage-Regulatory coverage | Methanation-Regulatory coverage | Micro-CHP with natural gas fuel cell (heat)-Regulatory coverage | 100 | 0 | 80 | 100 | 0 | 70 | BIO_SR_LRG_C → C_UNDRGRND_STRG → METHANATION → NG_FC_mCHP_HEAT | Building heat | Regulatory coverage | 70 | 1877 |  |  | BIO_SR_LRG_C | C_UNDRGRND_STRG | METHANATION | NG_FC_mCHP_HEAT
| Electricity | Large centralized electrolysis | Underground storage | Methanation | Micro-CHP with natural gas fuel cell (heat) | Building heat | Residential | FCH | Regulatory coverage | 1 | 0 | 0 | 1 | 2 | Large centralized electrolysis-Regulatory coverage | Underground storage-Regulatory coverage | Methanation-Regulatory coverage | Micro-CHP with natural gas fuel cell (heat)-Regulatory coverage | 100 | 0 | 80 | 100 | 0 | 70 | ELCTRLYZ_LRG_C → C_UNDRGRND_STRG → METHANATION → NG_FC_mCHP_HEAT | Building heat | Regulatory coverage | 70 | 1878 |  |  | ELCTRLYZ_LRG_C | C_UNDRGRND_STRG | METHANATION | NG_FC_mCHP_HEAT
| Electricity | Large centralized electrolysis | Central gas storage | Methanation | Micro-CHP with natural gas fuel cell (heat) | Building heat | Residential | FCH | Regulatory coverage | 1 | 1 | 0 | 1 | 3 | Large centralized electrolysis-Regulatory coverage | Central gas storage-Regulatory coverage | Methanation-Regulatory coverage | Micro-CHP with natural gas fuel cell (heat)-Regulatory coverage | 100 | 80 | 80 | 100 | 0 | 90 | ELCTRLYZ_LRG_C → C_GAS_STRG → METHANATION → NG_FC_mCHP_HEAT | Building heat | Regulatory coverage | 90 | 1879 |  |  | ELCTRLYZ_LRG_C | C_GAS_STRG | METHANATION | NG_FC_mCHP_HEAT
| Electricity | Medium centralized electrolysis | Central gas storage | Methanation | Micro-CHP with natural gas fuel cell (heat) | Building heat | Residential | FCH | Regulatory coverage | 1 | 1 | 0 | 1 | 3 | Medium centralized electrolysis-Regulatory coverage | Central gas storage-Regulatory coverage | Methanation-Regulatory coverage | Micro-CHP with natural gas fuel cell (heat)-Regulatory coverage | 100 | 80 | 80 | 100 | 0 | 90 | ELCTRLYZ_MED_C → C_GAS_STRG → METHANATION → NG_FC_mCHP_HEAT | Building heat | Regulatory coverage | 90 | 1880 |  |  | ELCTRLYZ_MED_C | C_GAS_STRG | METHANATION | NG_FC_mCHP_HEAT
| Natural gas | Large centralized natural gas steam reforming | Underground storage | Methanation | Micro-CHP with natural gas fuel cell (heat) | Building heat | Residential | FCH | Regulatory coverage | 1 | 0 | 0 | 1 | 2 | Large centralized natural gas steam reforming-Regulatory coverage | Underground storage-Regulatory coverage | Methanation-Regulatory coverage | Micro-CHP with natural gas fuel cell (heat)-Regulatory coverage | 100 | 0 | 80 | 100 | 0 | 70 | NG_SR_LRG_C → C_UNDRGRND_STRG → METHANATION → NG_FC_mCHP_HEAT | Building heat | Regulatory coverage | 70 | 1881 |  |  | NG_SR_LRG_C | C_UNDRGRND_STRG | METHANATION | NG_FC_mCHP_HEAT
| Natural gas | Small centralized natural gas steam reforming | Central gas storage | Methanation | Micro-CHP with natural gas fuel cell (heat) | Building heat | Residential | FCH | Regulatory coverage | 1 | 1 | 0 | 1 | 3 | Small centralized natural gas steam reforming-Regulatory coverage | Central gas storage-Regulatory coverage | Methanation-Regulatory coverage | Micro-CHP with natural gas fuel cell (heat)-Regulatory coverage | 100 | 80 | 80 | 100 | 0 | 90 | NG_SR_SML_C → C_GAS_STRG → METHANATION → NG_FC_mCHP_HEAT | Building heat | Regulatory coverage | 90 | 1882 |  |  | NG_SR_SML_C | C_GAS_STRG | METHANATION | NG_FC_mCHP_HEAT
| Natural gas | Natural gas production | Natural gas storage | Natural gas transport | Micro-CHP with natural gas fuel cell (heat) | Building heat | Residential | FCH | Regulatory coverage | 1 | 1 | 1 | 1 | 4 | Natural gas production-Regulatory coverage | Natural gas storage-Regulatory coverage | Natural gas transport-Regulatory coverage | Micro-CHP with natural gas fuel cell (heat)-Regulatory coverage | 100 | 100 | 100 | 100 | 0 | 100 | [NG_PROD] → [NG_STRG] → [NG_TRNSP] → NG_FC_mCHP_HEAT | Building heat | Regulatory coverage | 100 | 1883 |  |  | [NG_PROD] | [NG_STRG] | [NG_TRNSP] | NG_FC_mCHP_HEAT
| Natural gas | Natural gas production | Natural gas storage | Natural gas transport | Gas-fired Industrial boiler | Industrial heat | Industry | Counterfactual | CO2 emissions | 1 | 1 | 1 | 1 | 4 | Natural gas production-CO2 emissions | Natural gas storage-CO2 emissions | Natural gas transport-CO2 emissions | Gas-fired Industrial boiler-CO2 emissions | 0 | 0 | 0 | 0.068415 | 0 | 0.068415 | [NG_PROD] → [NG_STRG] → [NG_TRNSP] → [NG_IND_BOIL_HEAT] | Industrial heat | CO2 emissions | 0.068415 | 1884 |  |  | [NG_PROD] | [NG_STRG] | [NG_TRNSP] | [NG_IND_BOIL_HEAT]
| Natural gas | Natural gas production | Natural gas storage | Natural gas transport | Gas-fired residential boiler | Building heat | Residential | Counterfactual | CO2 emissions | 1 | 1 | 1 | 1 | 4 | Natural gas production-CO2 emissions | Natural gas storage-CO2 emissions | Natural gas transport-CO2 emissions | Gas-fired residential boiler-CO2 emissions | 0 | 0 | 0 | 0.066786 | 0 | 0.066786 | [NG_PROD] → [NG_STRG] → [NG_TRNSP] → [NG_RES_BOIL_HEAT] | Building heat | CO2 emissions | 0.066786 | 1885 |  |  | [NG_PROD] | [NG_STRG] | [NG_TRNSP] | [NG_RES_BOIL_HEAT]
| Natural gas | Natural gas production | Natural gas storage | Natural gas transport | Gas-fired District-CHP (heat) | Building heat | Residential | Counterfactual | CO2 emissions | 1 | 1 | 1 | 1 | 4 | Natural gas production-CO2 emissions | Natural gas storage-CO2 emissions | Natural gas transport-CO2 emissions | Gas-fired District-CHP (heat)-CO2 emissions | 0 | 0 | 0 | 0.062333 | 0 | 0.062333 | [NG_PROD] → [NG_STRG] → [NG_TRNSP] → [NG_DCHP_HEAT] | Building heat | CO2 emissions | 0.062333 | 1886 |  |  | [NG_PROD] | [NG_STRG] | [NG_TRNSP] | [NG_DCHP_HEAT]
| Natural gas | Natural gas production | Natural gas storage | Natural gas transport | Natural gas turbine (OC) | Grid electricity | Power | Counterfactual | CO2 emissions | 1 | 1 | 1 | 1 | 4 | Natural gas production-CO2 emissions | Natural gas storage-CO2 emissions | Natural gas transport-CO2 emissions | Natural gas turbine (OC) -CO2 emissions | 0 | 0 | 0 | 0 | 0.4488 | 0.4488 | [NG_PROD] → [NG_STRG] → [NG_TRNSP] → [NG_OCGT_PWR] | Grid electricity | CO2 emissions | 0.4488 | 1887 |  |  | [NG_PROD] | [NG_STRG] | [NG_TRNSP] | [NG_OCGT_PWR]
| Natural gas | Natural gas production | Natural gas storage | Natural gas transport | Natural gas turbine (CC) | Grid electricity | Power | Counterfactual | CO2 emissions | 1 | 1 | 1 | 1 | 4 | Natural gas production-CO2 emissions | Natural gas storage-CO2 emissions | Natural gas transport-CO2 emissions | Natural gas turbine (CC)-CO2 emissions | 0 | 0 | 0 | 0 | 0.33108 | 0.33108 | [NG_PROD] → [NG_STRG] → [NG_TRNSP] → [NG_CCGT_PWR] | Grid electricity | CO2 emissions | 0.33108 | 1888 |  |  | [NG_PROD] | [NG_STRG] | [NG_TRNSP] | [NG_CCGT_PWR]
| Natural gas | Natural gas production | Natural gas storage | Natural gas transport | Gas engine | Onsite / Back-up power | Power | Counterfactual | CO2 emissions | 1 | 1 | 1 | 1 | 4 | Natural gas production-CO2 emissions | Natural gas storage-CO2 emissions | Natural gas transport-CO2 emissions | Gas engine-CO2 emissions | 0 | 0 | 0 | 0 | 0.51129 | 0.51129 | [NG_PROD] → [NG_STRG] → [NG_TRNSP] → [NG_ICE_PWR] | Onsite / Back-up power | CO2 emissions | 0.51129 | 1889 |  |  | [NG_PROD] | [NG_STRG] | [NG_TRNSP] | [NG_ICE_PWR]
| Natural gas | Natural gas production | Natural gas storage | Natural gas transport | Gas-fired District-CHP (power) | Grid electricity | Power | Counterfactual | CO2 emissions | 1 | 1 | 1 | 1 | 4 | Natural gas production-CO2 emissions | Natural gas storage-CO2 emissions | Natural gas transport-CO2 emissions | Gas-fired District-CHP (power)-CO2 emissions | 0 | 0 | 0 | 0 | 0.408 | 0.408 | [NG_PROD] → [NG_STRG] → [NG_TRNSP] → [NG_DCHP_PWR] | Grid electricity | CO2 emissions | 0.408 | 1890 |  |  | [NG_PROD] | [NG_STRG] | [NG_TRNSP] | [NG_DCHP_PWR]
| Natural gas | Natural gas production | Natural gas storage | Natural gas transport | Gas-fired Industrial boiler | Industrial heat | Industry | Counterfactual | Flexibility | 1 | 1 | 1 | 1 | 4 | Natural gas production-Flexibility | Natural gas storage-Flexibility | Natural gas transport-Flexibility | Gas-fired Industrial boiler-Flexibility | 0 | 0 | 0 | 0 | 0 | 0 | [NG_PROD] → [NG_STRG] → [NG_TRNSP] → [NG_IND_BOIL_HEAT] | Industrial heat | Flexibility | 0 | 1891 |  |  | [NG_PROD] | [NG_STRG] | [NG_TRNSP] | [NG_IND_BOIL_HEAT]
| Natural gas | Natural gas production | Natural gas storage | Natural gas transport | Gas-fired residential boiler | Building heat | Residential | Counterfactual | Flexibility | 1 | 1 | 1 | 1 | 4 | Natural gas production-Flexibility | Natural gas storage-Flexibility | Natural gas transport-Flexibility | Gas-fired residential boiler-Flexibility | 0 | 0 | 0 | 0 | 0 | 0 | [NG_PROD] → [NG_STRG] → [NG_TRNSP] → [NG_RES_BOIL_HEAT] | Building heat | Flexibility | 0 | 1892 |  |  | [NG_PROD] | [NG_STRG] | [NG_TRNSP] | [NG_RES_BOIL_HEAT]
| Natural gas | Natural gas production | Natural gas storage | Natural gas transport | Gas-fired District-CHP (heat) | Building heat | Residential | Counterfactual | Flexibility | 1 | 1 | 1 | 1 | 4 | Natural gas production-Flexibility | Natural gas storage-Flexibility | Natural gas transport-Flexibility | Gas-fired District-CHP (heat)-Flexibility | 0 | 0 | 0 | 0 | 0 | 0 | [NG_PROD] → [NG_STRG] → [NG_TRNSP] → [NG_DCHP_HEAT] | Building heat | Flexibility | 0 | 1893 |  |  | [NG_PROD] | [NG_STRG] | [NG_TRNSP] | [NG_DCHP_HEAT]
| Natural gas | Natural gas production | Natural gas storage | Natural gas transport | Natural gas turbine (OC) | Grid electricity | Power | Counterfactual | Flexibility | 1 | 1 | 1 | 1 | 4 | Natural gas production-Flexibility | Natural gas storage-Flexibility | Natural gas transport-Flexibility | Natural gas turbine (OC) -Flexibility | 0 | 0 | 0 | 0 | 0 | 0 | [NG_PROD] → [NG_STRG] → [NG_TRNSP] → [NG_OCGT_PWR] | Grid electricity | Flexibility | 0 | 1894 |  |  | [NG_PROD] | [NG_STRG] | [NG_TRNSP] | [NG_OCGT_PWR]
| Natural gas | Natural gas production | Natural gas storage | Natural gas transport | Natural gas turbine (CC) | Grid electricity | Power | Counterfactual | Flexibility | 1 | 1 | 1 | 1 | 4 | Natural gas production-Flexibility | Natural gas storage-Flexibility | Natural gas transport-Flexibility | Natural gas turbine (CC)-Flexibility | 0 | 0 | 0 | 0 | 0 | 0 | [NG_PROD] → [NG_STRG] → [NG_TRNSP] → [NG_CCGT_PWR] | Grid electricity | Flexibility | 0 | 1895 |  |  | [NG_PROD] | [NG_STRG] | [NG_TRNSP] | [NG_CCGT_PWR]
| Natural gas | Natural gas production | Natural gas storage | Natural gas transport | Gas engine | Onsite / Back-up power | Power | Counterfactual | Flexibility | 1 | 1 | 1 | 1 | 4 | Natural gas production-Flexibility | Natural gas storage-Flexibility | Natural gas transport-Flexibility | Gas engine-Flexibility | 0 | 0 | 0 | 0 | 0 | 0 | [NG_PROD] → [NG_STRG] → [NG_TRNSP] → [NG_ICE_PWR] | Onsite / Back-up power | Flexibility | 0 | 1896 |  |  | [NG_PROD] | [NG_STRG] | [NG_TRNSP] | [NG_ICE_PWR]
| Natural gas | Natural gas production | Natural gas storage | Natural gas transport | Gas-fired District-CHP (power) | Grid electricity | Power | Counterfactual | Flexibility | 1 | 1 | 1 | 1 | 4 | Natural gas production-Flexibility | Natural gas storage-Flexibility | Natural gas transport-Flexibility | Gas-fired District-CHP (power)-Flexibility | 0 | 0 | 0 | 0 | 0 | 0 | [NG_PROD] → [NG_STRG] → [NG_TRNSP] → [NG_DCHP_PWR] | Grid electricity | Flexibility | 0 | 1897 |  |  | [NG_PROD] | [NG_STRG] | [NG_TRNSP] | [NG_DCHP_PWR]
| Natural gas | Natural gas production | Natural gas storage | Natural gas transport | Gas-fired Industrial boiler | Industrial heat | Industry | Counterfactual | Levelized cost | 1 | 1 | 1 | 1 | 4 | Natural gas production-Levelized cost | Natural gas storage-Levelized cost | Natural gas transport-Levelized cost | Gas-fired Industrial boiler-Levelized cost | 0 | 0 | 0.036585 | 0.0011628 | 0 | 0.037748 | [NG_PROD] → [NG_STRG] → [NG_TRNSP] → [NG_IND_BOIL_HEAT] | Industrial heat | Levelized cost | 0.037748 | 1898 |  |  | [NG_PROD] | [NG_STRG] | [NG_TRNSP] | [NG_IND_BOIL_HEAT]
| Natural gas | Natural gas production | Natural gas storage | Natural gas transport | Gas-fired residential boiler | Building heat | Residential | Counterfactual | Levelized cost | 1 | 1 | 1 | 1 | 4 | Natural gas production-Levelized cost | Natural gas storage-Levelized cost | Natural gas transport-Levelized cost | Gas-fired residential boiler-Levelized cost | 0 | 0 | 0.035714 | 0.0012814 | 0 | 0.036996 | [NG_PROD] → [NG_STRG] → [NG_TRNSP] → [NG_RES_BOIL_HEAT] | Building heat | Levelized cost | 0.036996 | 1899 |  |  | [NG_PROD] | [NG_STRG] | [NG_TRNSP] | [NG_RES_BOIL_HEAT]
| Natural gas | Natural gas production | Natural gas storage | Natural gas transport | Gas-fired District-CHP (heat) | Building heat | Residential | Counterfactual | Levelized cost | 1 | 1 | 1 | 1 | 4 | Natural gas production-Levelized cost | Natural gas storage-Levelized cost | Natural gas transport-Levelized cost | Gas-fired District-CHP (heat)-Levelized cost | 0 | 0 | 0.033333 | 0.00035222 | 0 | 0.033686 | [NG_PROD] → [NG_STRG] → [NG_TRNSP] → [NG_DCHP_HEAT] | Building heat | Levelized cost | 0.033686 | 1900 |  |  | [NG_PROD] | [NG_STRG] | [NG_TRNSP] | [NG_DCHP_HEAT]
| Natural gas | Natural gas production | Natural gas storage | Natural gas transport | Natural gas turbine (OC) | Grid electricity | Power | Counterfactual | Levelized cost | 1 | 1 | 1 | 1 | 4 | Natural gas production-Levelized cost | Natural gas storage-Levelized cost | Natural gas transport-Levelized cost | Natural gas turbine (OC) -Levelized cost | 0 | 0 | 0.066667 | 0 | 0.0084755 | 0.075142 | [NG_PROD] → [NG_STRG] → [NG_TRNSP] → [NG_OCGT_PWR] | Grid electricity | Levelized cost | 0.075142 | 1901 | 1901 |  | [NG_PROD] | [NG_STRG] | [NG_TRNSP] | [NG_OCGT_PWR]
| Natural gas | Natural gas production | Natural gas storage | Natural gas transport | Natural gas turbine (CC) | Grid electricity | Power | Counterfactual | Levelized cost | 1 | 1 | 1 | 1 | 4 | Natural gas production-Levelized cost | Natural gas storage-Levelized cost | Natural gas transport-Levelized cost | Natural gas turbine (CC)-Levelized cost | 0 | 0 | 0.04918 | 0 | 0.0096846 | 0.058865 | [NG_PROD] → [NG_STRG] → [NG_TRNSP] → [NG_CCGT_PWR] | Grid electricity | Levelized cost | 0.058865 | 1902 | 1902 |  | [NG_PROD] | [NG_STRG] | [NG_TRNSP] | [NG_CCGT_PWR]
| Natural gas | Natural gas production | Natural gas storage | Natural gas transport | Gas engine | Onsite / Back-up power | Power | Counterfactual | Levelized cost | 1 | 1 | 1 | 1 | 4 | Natural gas production-Levelized cost | Natural gas storage-Levelized cost | Natural gas transport-Levelized cost | Gas engine-Levelized cost | 0 | 0 | 0.075949 | 0 | 0.006033 | 0.081982 | [NG_PROD] → [NG_STRG] → [NG_TRNSP] → [NG_ICE_PWR] | Onsite / Back-up power | Levelized cost | 0.081982 | 1903 |  |  | [NG_PROD] | [NG_STRG] | [NG_TRNSP] | [NG_ICE_PWR]
| Natural gas | Natural gas production | Natural gas storage | Natural gas transport | Gas-fired District-CHP (power) | Grid electricity | Power | Counterfactual | Levelized cost | 1 | 1 | 1 | 1 | 4 | Natural gas production-Levelized cost | Natural gas storage-Levelized cost | Natural gas transport-Levelized cost | Gas-fired District-CHP (power)-Levelized cost | 0 | 0 | 0.060606 | 0 | 0.0095035 | 0.07011 | [NG_PROD] → [NG_STRG] → [NG_TRNSP] → [NG_DCHP_PWR] | Grid electricity | Levelized cost | 0.07011 | 1904 | 1904 |  | [NG_PROD] | [NG_STRG] | [NG_TRNSP] | [NG_DCHP_PWR]
| Natural gas | Natural gas production | Natural gas storage | Natural gas transport | Gas-fired Industrial boiler | Industrial heat | Industry | Counterfactual | Marginal abatement cost | 1 | 1 | 1 | 1 | 4 | Natural gas production-Marginal abatement cost | Natural gas storage-Marginal abatement cost | Natural gas transport-Marginal abatement cost | Gas-fired Industrial boiler-Marginal abatement cost | 0 | 0 | 0 | 0 | 0 | 0 | [NG_PROD] → [NG_STRG] → [NG_TRNSP] → [NG_IND_BOIL_HEAT] | Industrial heat | Marginal abatement cost | 0 | 1905 |  |  | [NG_PROD] | [NG_STRG] | [NG_TRNSP] | [NG_IND_BOIL_HEAT]
| Natural gas | Natural gas production | Natural gas storage | Natural gas transport | Gas-fired residential boiler | Building heat | Residential | Counterfactual | Marginal abatement cost | 1 | 1 | 1 | 1 | 4 | Natural gas production-Marginal abatement cost | Natural gas storage-Marginal abatement cost | Natural gas transport-Marginal abatement cost | Gas-fired residential boiler-Marginal abatement cost | 0 | 0 | 0 | 0 | 0 | 0 | [NG_PROD] → [NG_STRG] → [NG_TRNSP] → [NG_RES_BOIL_HEAT] | Building heat | Marginal abatement cost | 0 | 1906 |  |  | [NG_PROD] | [NG_STRG] | [NG_TRNSP] | [NG_RES_BOIL_HEAT]
| Natural gas | Natural gas production | Natural gas storage | Natural gas transport | Gas-fired District-CHP (heat) | Building heat | Residential | Counterfactual | Marginal abatement cost | 1 | 1 | 1 | 1 | 4 | Natural gas production-Marginal abatement cost | Natural gas storage-Marginal abatement cost | Natural gas transport-Marginal abatement cost | Gas-fired District-CHP (heat)-Marginal abatement cost | 0 | 0 | 0 | 0 | 0 | 0 | [NG_PROD] → [NG_STRG] → [NG_TRNSP] → [NG_DCHP_HEAT] | Building heat | Marginal abatement cost | 0 | 1907 |  |  | [NG_PROD] | [NG_STRG] | [NG_TRNSP] | [NG_DCHP_HEAT]
| Natural gas | Natural gas production | Natural gas storage | Natural gas transport | Natural gas turbine (OC) | Grid electricity | Power | Counterfactual | Marginal abatement cost | 1 | 1 | 1 | 1 | 4 | Natural gas production-Marginal abatement cost | Natural gas storage-Marginal abatement cost | Natural gas transport-Marginal abatement cost | Natural gas turbine (OC) -Marginal abatement cost | 0 | 0 | 0 | 0 | 0 | 0 | [NG_PROD] → [NG_STRG] → [NG_TRNSP] → [NG_OCGT_PWR] | Grid electricity | Marginal abatement cost | 0 | 1908 |  |  | [NG_PROD] | [NG_STRG] | [NG_TRNSP] | [NG_OCGT_PWR]
| Natural gas | Natural gas production | Natural gas storage | Natural gas transport | Natural gas turbine (CC) | Grid electricity | Power | Counterfactual | Marginal abatement cost | 1 | 1 | 1 | 1 | 4 | Natural gas production-Marginal abatement cost | Natural gas storage-Marginal abatement cost | Natural gas transport-Marginal abatement cost | Natural gas turbine (CC)-Marginal abatement cost | 0 | 0 | 0 | 0 | 0 | 0 | [NG_PROD] → [NG_STRG] → [NG_TRNSP] → [NG_CCGT_PWR] | Grid electricity | Marginal abatement cost | 0 | 1909 |  |  | [NG_PROD] | [NG_STRG] | [NG_TRNSP] | [NG_CCGT_PWR]
| Natural gas | Natural gas production | Natural gas storage | Natural gas transport | Gas engine | Onsite / Back-up power | Power | Counterfactual | Marginal abatement cost | 1 | 1 | 1 | 1 | 4 | Natural gas production-Marginal abatement cost | Natural gas storage-Marginal abatement cost | Natural gas transport-Marginal abatement cost | Gas engine-Marginal abatement cost | 0 | 0 | 0 | 0 | 0 | 0 | [NG_PROD] → [NG_STRG] → [NG_TRNSP] → [NG_ICE_PWR] | Onsite / Back-up power | Marginal abatement cost | 0 | 1910 |  |  | [NG_PROD] | [NG_STRG] | [NG_TRNSP] | [NG_ICE_PWR]
| Natural gas | Natural gas production | Natural gas storage | Natural gas transport | Gas-fired District-CHP (power) | Grid electricity | Power | Counterfactual | Marginal abatement cost | 1 | 1 | 1 | 1 | 4 | Natural gas production-Marginal abatement cost | Natural gas storage-Marginal abatement cost | Natural gas transport-Marginal abatement cost | Gas-fired District-CHP (power)-Marginal abatement cost | 0 | 0 | 0 | 0 | 0 | 0 | [NG_PROD] → [NG_STRG] → [NG_TRNSP] → [NG_DCHP_PWR] | Grid electricity | Marginal abatement cost | 0 | 1911 |  |  | [NG_PROD] | [NG_STRG] | [NG_TRNSP] | [NG_DCHP_PWR]
| Natural gas | Natural gas production | Natural gas storage | Natural gas transport | Gas-fired Industrial boiler | Industrial heat | Industry | Counterfactual | Maturity | 1 | 1 | 1 | 1 | 4 | Natural gas production-Maturity | Natural gas storage-Maturity | Natural gas transport-Maturity | Gas-fired Industrial boiler-Maturity | 9 | 9 | 9 | 9 | 0 | 9 | [NG_PROD] → [NG_STRG] → [NG_TRNSP] → [NG_IND_BOIL_HEAT] | Industrial heat | Maturity | 9 | 1912 |  |  | [NG_PROD] | [NG_STRG] | [NG_TRNSP] | [NG_IND_BOIL_HEAT]
| Natural gas | Natural gas production | Natural gas storage | Natural gas transport | Gas-fired residential boiler | Building heat | Residential | Counterfactual | Maturity | 1 | 1 | 1 | 1 | 4 | Natural gas production-Maturity | Natural gas storage-Maturity | Natural gas transport-Maturity | Gas-fired residential boiler-Maturity | 9 | 9 | 9 | 9 | 0 | 9 | [NG_PROD] → [NG_STRG] → [NG_TRNSP] → [NG_RES_BOIL_HEAT] | Building heat | Maturity | 9 | 1913 |  |  | [NG_PROD] | [NG_STRG] | [NG_TRNSP] | [NG_RES_BOIL_HEAT]
| Natural gas | Natural gas production | Natural gas storage | Natural gas transport | Gas-fired District-CHP (heat) | Building heat | Residential | Counterfactual | Maturity | 1 | 1 | 1 | 1 | 4 | Natural gas production-Maturity | Natural gas storage-Maturity | Natural gas transport-Maturity | Gas-fired District-CHP (heat)-Maturity | 9 | 9 | 9 | 9 | 0 | 9 | [NG_PROD] → [NG_STRG] → [NG_TRNSP] → [NG_DCHP_HEAT] | Building heat | Maturity | 9 | 1914 |  |  | [NG_PROD] | [NG_STRG] | [NG_TRNSP] | [NG_DCHP_HEAT]
| Natural gas | Natural gas production | Natural gas storage | Natural gas transport | Natural gas turbine (OC) | Grid electricity | Power | Counterfactual | Maturity | 1 | 1 | 1 | 1 | 4 | Natural gas production-Maturity | Natural gas storage-Maturity | Natural gas transport-Maturity | Natural gas turbine (OC) -Maturity | 9 | 9 | 9 | 0 | 9 | 9 | [NG_PROD] → [NG_STRG] → [NG_TRNSP] → [NG_OCGT_PWR] | Grid electricity | Maturity | 9 | 1915 |  |  | [NG_PROD] | [NG_STRG] | [NG_TRNSP] | [NG_OCGT_PWR]
| Natural gas | Natural gas production | Natural gas storage | Natural gas transport | Natural gas turbine (CC) | Grid electricity | Power | Counterfactual | Maturity | 1 | 1 | 1 | 1 | 4 | Natural gas production-Maturity | Natural gas storage-Maturity | Natural gas transport-Maturity | Natural gas turbine (CC)-Maturity | 9 | 9 | 9 | 0 | 9 | 9 | [NG_PROD] → [NG_STRG] → [NG_TRNSP] → [NG_CCGT_PWR] | Grid electricity | Maturity | 9 | 1916 |  |  | [NG_PROD] | [NG_STRG] | [NG_TRNSP] | [NG_CCGT_PWR]
| Natural gas | Natural gas production | Natural gas storage | Natural gas transport | Gas engine | Onsite / Back-up power | Power | Counterfactual | Maturity | 1 | 1 | 1 | 1 | 4 | Natural gas production-Maturity | Natural gas storage-Maturity | Natural gas transport-Maturity | Gas engine-Maturity | 9 | 9 | 9 | 0 | 9 | 9 | [NG_PROD] → [NG_STRG] → [NG_TRNSP] → [NG_ICE_PWR] | Onsite / Back-up power | Maturity | 9 | 1917 |  |  | [NG_PROD] | [NG_STRG] | [NG_TRNSP] | [NG_ICE_PWR]
| Natural gas | Natural gas production | Natural gas storage | Natural gas transport | Gas-fired District-CHP (power) | Grid electricity | Power | Counterfactual | Maturity | 1 | 1 | 1 | 1 | 4 | Natural gas production-Maturity | Natural gas storage-Maturity | Natural gas transport-Maturity | Gas-fired District-CHP (power)-Maturity | 9 | 9 | 9 | 0 | 9 | 9 | [NG_PROD] → [NG_STRG] → [NG_TRNSP] → [NG_DCHP_PWR] | Grid electricity | Maturity | 9 | 1918 |  |  | [NG_PROD] | [NG_STRG] | [NG_TRNSP] | [NG_DCHP_PWR]
| Natural gas | Natural gas production | Natural gas storage | Natural gas transport | Gas-fired Industrial boiler | Industrial heat | Industry | Counterfactual | Public acceptability | 1 | 1 | 1 | 1 | 4 | Natural gas production-Public acceptability | Natural gas storage-Public acceptability | Natural gas transport-Public acceptability | Gas-fired Industrial boiler-Public acceptability | 100 | 80 | 90 | 100 | 0 | 72 | [NG_PROD] → [NG_STRG] → [NG_TRNSP] → [NG_IND_BOIL_HEAT] | Industrial heat | Public acceptability | 72 | 1919 |  |  | [NG_PROD] | [NG_STRG] | [NG_TRNSP] | [NG_IND_BOIL_HEAT]
| Natural gas | Natural gas production | Natural gas storage | Natural gas transport | Gas-fired residential boiler | Building heat | Residential | Counterfactual | Public acceptability | 1 | 1 | 1 | 1 | 4 | Natural gas production-Public acceptability | Natural gas storage-Public acceptability | Natural gas transport-Public acceptability | Gas-fired residential boiler-Public acceptability | 100 | 80 | 90 | 100 | 0 | 72 | [NG_PROD] → [NG_STRG] → [NG_TRNSP] → [NG_RES_BOIL_HEAT] | Building heat | Public acceptability | 72 | 1920 |  |  | [NG_PROD] | [NG_STRG] | [NG_TRNSP] | [NG_RES_BOIL_HEAT]
| Natural gas | Natural gas production | Natural gas storage | Natural gas transport | Gas-fired District-CHP (heat) | Building heat | Residential | Counterfactual | Public acceptability | 1 | 1 | 1 | 1 | 4 | Natural gas production-Public acceptability | Natural gas storage-Public acceptability | Natural gas transport-Public acceptability | Gas-fired District-CHP (heat)-Public acceptability | 100 | 80 | 90 | 100 | 0 | 72 | [NG_PROD] → [NG_STRG] → [NG_TRNSP] → [NG_DCHP_HEAT] | Building heat | Public acceptability | 72 | 1921 |  |  | [NG_PROD] | [NG_STRG] | [NG_TRNSP] | [NG_DCHP_HEAT]
| Natural gas | Natural gas production | Natural gas storage | Natural gas transport | Natural gas turbine (OC) | Grid electricity | Power | Counterfactual | Public acceptability | 1 | 1 | 1 | 1 | 4 | Natural gas production-Public acceptability | Natural gas storage-Public acceptability | Natural gas transport-Public acceptability | Natural gas turbine (OC) -Public acceptability | 100 | 80 | 90 | 0 | 100 | 72 | [NG_PROD] → [NG_STRG] → [NG_TRNSP] → [NG_OCGT_PWR] | Grid electricity | Public acceptability | 72 | 1922 |  |  | [NG_PROD] | [NG_STRG] | [NG_TRNSP] | [NG_OCGT_PWR]
| Natural gas | Natural gas production | Natural gas storage | Natural gas transport | Natural gas turbine (CC) | Grid electricity | Power | Counterfactual | Public acceptability | 1 | 1 | 1 | 1 | 4 | Natural gas production-Public acceptability | Natural gas storage-Public acceptability | Natural gas transport-Public acceptability | Natural gas turbine (CC)-Public acceptability | 100 | 80 | 90 | 0 | 100 | 72 | [NG_PROD] → [NG_STRG] → [NG_TRNSP] → [NG_CCGT_PWR] | Grid electricity | Public acceptability | 72 | 1923 |  |  | [NG_PROD] | [NG_STRG] | [NG_TRNSP] | [NG_CCGT_PWR]
| Natural gas | Natural gas production | Natural gas storage | Natural gas transport | Gas engine | Onsite / Back-up power | Power | Counterfactual | Public acceptability | 1 | 1 | 1 | 1 | 4 | Natural gas production-Public acceptability | Natural gas storage-Public acceptability | Natural gas transport-Public acceptability | Gas engine-Public acceptability | 100 | 80 | 90 | 0 | 100 | 72 | [NG_PROD] → [NG_STRG] → [NG_TRNSP] → [NG_ICE_PWR] | Onsite / Back-up power | Public acceptability | 72 | 1924 |  |  | [NG_PROD] | [NG_STRG] | [NG_TRNSP] | [NG_ICE_PWR]
| Natural gas | Natural gas production | Natural gas storage | Natural gas transport | Gas-fired District-CHP (power) | Grid electricity | Power | Counterfactual | Public acceptability | 1 | 1 | 1 | 1 | 4 | Natural gas production-Public acceptability | Natural gas storage-Public acceptability | Natural gas transport-Public acceptability | Gas-fired District-CHP (power)-Public acceptability | 100 | 80 | 90 | 0 | 100 | 72 | [NG_PROD] → [NG_STRG] → [NG_TRNSP] → [NG_DCHP_PWR] | Grid electricity | Public acceptability | 72 | 1925 |  |  | [NG_PROD] | [NG_STRG] | [NG_TRNSP] | [NG_DCHP_PWR]
| Natural gas | Natural gas production | Natural gas storage | Natural gas transport | Gas-fired Industrial boiler | Industrial heat | Industry | Counterfactual | Regulatory coverage | 1 | 1 | 1 | 1 | 4 | Natural gas production-Regulatory coverage | Natural gas storage-Regulatory coverage | Natural gas transport-Regulatory coverage | Gas-fired Industrial boiler-Regulatory coverage | 100 | 100 | 100 | 100 | 0 | 100 | [NG_PROD] → [NG_STRG] → [NG_TRNSP] → [NG_IND_BOIL_HEAT] | Industrial heat | Regulatory coverage | 100 | 1926 |  |  | [NG_PROD] | [NG_STRG] | [NG_TRNSP] | [NG_IND_BOIL_HEAT]
| Natural gas | Natural gas production | Natural gas storage | Natural gas transport | Gas-fired residential boiler | Building heat | Residential | Counterfactual | Regulatory coverage | 1 | 1 | 1 | 1 | 4 | Natural gas production-Regulatory coverage | Natural gas storage-Regulatory coverage | Natural gas transport-Regulatory coverage | Gas-fired residential boiler-Regulatory coverage | 100 | 100 | 100 | 100 | 0 | 100 | [NG_PROD] → [NG_STRG] → [NG_TRNSP] → [NG_RES_BOIL_HEAT] | Building heat | Regulatory coverage | 100 | 1927 |  |  | [NG_PROD] | [NG_STRG] | [NG_TRNSP] | [NG_RES_BOIL_HEAT]
| Natural gas | Natural gas production | Natural gas storage | Natural gas transport | Gas-fired District-CHP (heat) | Building heat | Residential | Counterfactual | Regulatory coverage | 1 | 1 | 1 | 1 | 4 | Natural gas production-Regulatory coverage | Natural gas storage-Regulatory coverage | Natural gas transport-Regulatory coverage | Gas-fired District-CHP (heat)-Regulatory coverage | 100 | 100 | 100 | 100 | 0 | 100 | [NG_PROD] → [NG_STRG] → [NG_TRNSP] → [NG_DCHP_HEAT] | Building heat | Regulatory coverage | 100 | 1928 |  |  | [NG_PROD] | [NG_STRG] | [NG_TRNSP] | [NG_DCHP_HEAT]
| Natural gas | Natural gas production | Natural gas storage | Natural gas transport | Natural gas turbine (OC) | Grid electricity | Power | Counterfactual | Regulatory coverage | 1 | 1 | 1 | 1 | 4 | Natural gas production-Regulatory coverage | Natural gas storage-Regulatory coverage | Natural gas transport-Regulatory coverage | Natural gas turbine (OC) -Regulatory coverage | 100 | 100 | 100 | 0 | 100 | 100 | [NG_PROD] → [NG_STRG] → [NG_TRNSP] → [NG_OCGT_PWR] | Grid electricity | Regulatory coverage | 100 | 1929 |  |  | [NG_PROD] | [NG_STRG] | [NG_TRNSP] | [NG_OCGT_PWR]
| Natural gas | Natural gas production | Natural gas storage | Natural gas transport | Natural gas turbine (CC) | Grid electricity | Power | Counterfactual | Regulatory coverage | 1 | 1 | 1 | 1 | 4 | Natural gas production-Regulatory coverage | Natural gas storage-Regulatory coverage | Natural gas transport-Regulatory coverage | Natural gas turbine (CC)-Regulatory coverage | 100 | 100 | 100 | 0 | 100 | 100 | [NG_PROD] → [NG_STRG] → [NG_TRNSP] → [NG_CCGT_PWR] | Grid electricity | Regulatory coverage | 100 | 1930 |  |  | [NG_PROD] | [NG_STRG] | [NG_TRNSP] | [NG_CCGT_PWR]
| Natural gas | Natural gas production | Natural gas storage | Natural gas transport | Gas engine | Onsite / Back-up power | Power | Counterfactual | Regulatory coverage | 1 | 1 | 1 | 1 | 4 | Natural gas production-Regulatory coverage | Natural gas storage-Regulatory coverage | Natural gas transport-Regulatory coverage | Gas engine-Regulatory coverage | 100 | 100 | 100 | 0 | 100 | 100 | [NG_PROD] → [NG_STRG] → [NG_TRNSP] → [NG_ICE_PWR] | Onsite / Back-up power | Regulatory coverage | 100 | 1931 |  |  | [NG_PROD] | [NG_STRG] | [NG_TRNSP] | [NG_ICE_PWR]
| Natural gas | Natural gas production | Natural gas storage | Natural gas transport | Gas-fired District-CHP (power) | Grid electricity | Power | Counterfactual | Regulatory coverage | 1 | 1 | 1 | 1 | 4 | Natural gas production-Regulatory coverage | Natural gas storage-Regulatory coverage | Natural gas transport-Regulatory coverage | Gas-fired District-CHP (power)-Regulatory coverage | 100 | 100 | 100 | 0 | 100 | 100 | [NG_PROD] → [NG_STRG] → [NG_TRNSP] → [NG_DCHP_PWR] | Grid electricity | Regulatory coverage | 100 | 1932 |  |  | [NG_PROD] | [NG_STRG] | [NG_TRNSP] | [NG_DCHP_PWR]

## H2-FlexibilityCurtailment (hidden)
[9 empty] | % | 20% | 30% | 40% | 50% | 60%
[5 empty] | Isolated |  |  |  |  | 1% | 2% | 4.5% | 11% | 16% | Relative interconnection capacity <.05
[5 empty] | Low interconnection |  |  |  |  | 0.5% | 1% | 2% | 4% | 7.5% | Relative interconnection capacity <.1
[5 empty] | Well interconected |  |  |  |  | 0% | 0.05% | 1.5% | 3% | 5% | Relative interconnection capacity <.2
[5 empty] | Very well interconnected |  |  |  |  | 0% | 0% | 0.05% | 1.5% | 3.5% | Relative interconnection capacity >.2
Key output
[5 empty] | 28.032 | GWh
[5 empty] | 28.032 | GWh
[7 empty] | Relative interconnection capacity (NTC export) / SDM | [8 empty] | MAX Export Capacity |  |  |  | Installed capacity |  | System Peak Demand |  |  | Actual VR CAP |  |  |  | Hyp: VR installed capacity (GW) | [5 empty] | Availability (average) |  |  | Hyp: VR theoretical production (GWh) |  |  |  |  | Hyp: VR theoretical curtailment (%) |  |  |  |  | Hyp: VR theoretical MAX curtailment (GWh)
[7 empty] | A/B | [8 empty] | (GW) |  |  |  | GW |  | GW |  |  | GW | Ratio |  |  | 20% | 30% | 40% | 50% | 60% |  |  |  |  | 20% | 30% | 40% | 50% | 60% | 20% | 30% | 40% | 50% | 60% | 20% | 30% | 40% | 50% | 60%
Medium term |  |  | XYZ |  |  |  | 0.10625 |  | well interconnected | [5 empty] | XYZ | 8.5 |  |  |  | 180 |  | 80 |  |  | 40 | 50% |  |  | 16 | 24 | 32 | 40 | 48 |  | 0.2 |  |  | 28032 | 42048 | 56064 | 70080 | 84096 | 0% | 0% | 0.05% | 1.5% | 3.5% | 0 | 0 | 28.032 | 1051.2 | 2943.36
Long term |  |  | XYZ |  |  |  | 0.10625 |  | well interconnected | [5 empty] | XYZ | 8.5 |  |  |  | 180 |  | 80 |  |  | 40 | 50% |  |  | 16 | 24 | 32 | 40 | 48 |  | 0.2 |  |  | 28032 | 42048 | 56064 | 70080 | 84096 | 0% | 0% | 0.05% | 1.5% | 3.5% | 0 | 0 | 28.032 | 1051.2 | 2943.36
2014
| Example |  | DE |  |  |  | 0.10625 |  | well interconnected | [5 empty] | DE | 8.5 |  |  |  | 178.8 |  | 80 |  |  | 39.16 | 48.95% |  |  | 16 | 24 | 32 | 40 | 48 |  | 0.17 |  |  | 23827.2 | 35740.8 | 47654.4 | 59568 | 71481.6 | 0% | 0.05% | 1.5% | 3% | 5% | 0 | 17.8704 | 714.816 | 1787.04 | 3574.08
| Example |  | ES |  |  |  | 0.068889 |  | low interconnection | [5 empty] | ES | 3.1 |  |  |  | 103 |  | 45 |  |  | 23 | 51.11% |  |  | 9 | 13.5 | 18 | 22.5 | 27 |  | 0.2 |  |  | 15768 | 23652 | 31536 | 39420 | 47304 | 1% | 2% | 4.5% | 11% | 16% | 157.68 | 473.04 | 1419.12 | 4336.2 | 7568.64
| Example |  | IE |  |  |  | 0.016 |  | Isolated | [5 empty] | IE | 0.08 |  |  |  | 8.2 |  | 5 |  |  | 2.27 | 45.4% |  |  | 1 | 1.5 | 2 | 2.5 | 3 |  | 0.25 |  |  | 2190 | 3285 | 4380 | 5475 | 6570 | 1% | 2% | 4.5% | 11% | 16% | 21.9 | 65.7 | 197.1 | 602.25 | 1051.2
| Example |  | IT |  |  |  | 0.0625 |  | low interconnection | [5 empty] | IT | 3.75 |  |  |  | 130 |  | 60 |  |  | 8.66 | 14.43% |  |  | 12 | 18 | 24 | 30 | 36 |  | 0.15 |  |  | 15768 | 23652 | 31536 | 39420 | 47304 | 0.5% | 1% | 2% | 4% | 7.5% | 78.84 | 236.52 | 630.72 | 1576.8 | 3547.8
| Example |  | UK |  |  |  | 0.040833 |  | Isolated | [5 empty] | UK | 2.45 |  |  |  | 70 |  | 60 |  |  | 12.4 | 20.67% |  |  | 12 | 18 | 24 | 30 | 36 |  | 0.25 |  |  | 26280 | 39420 | 52560 | 65700 | 78840 | 1% | 2% | 4.5% | 11% | 16% | 262.8 | 788.4 | 2365.2 | 7227 | 12614.4
NTC in GW
|  | To | To | To | To | To | To | To | To | To | To | To | To | To | To | To | To | To | To | To | To | To | To | To | To | To | To | To | To | To | To | To | To | To | To | To | To | To
|  | AT | BE | BG | CH | CY | CZ | DE | DK | EE | ES | FI | FR | GR | HU | IE | IS | IT | LT | LU | LV | MT | NL | NO | PL | PT | RO | SE | SI | SK | UK | AL | BH | HR | ME | MK | RS | XK |  | Others |  | Max Export Cap
From | AT | CH: 0.47; CZ: 0.6; DE: 2; HU: 0.8; IT: 0.22; SI: 0.9
From | BE | FR: 2.3; NL: 2.4
From | BG | GR: 0.55; RO: 0.6; MK: 0.4; RS: 0.45
From | CH | AT: 1.2; DE: 3.5; FR: 1.1; IT: 4.165
From | CY | bar: CY
From | CZ | AT: 1; DE: 2.3; PL: 0.8; SK: 2.2
From | DE | AT: 2.2; CH: 1.5; CZ: 0.8; DK: 1.55; FR: 3.2; LU: 0.98; NL: 3.85; PL: 1.2; SE: 0.6 |  |  |  | 8.5
From | DK | DE: 2.085; NO: 0.95; SE: 2.44
From | EE | FI: 0.35; LV: 0.75 |  | 1
From | ES | FR: 0.5; PT: 1.7 |  | 0.9
From | FI | EE: 0.35; SE: 1.65
From | FR | BE: 3.4; CH: 3.2; DE: 2.7; ES: 1.3; IT: 2.575; UK: 2
From | GR | BG: 0.5; IT: 0.5; AL: 0.15; MK: 0.4
From | HU | AT: 0.8; RO: 0.7; SK: 0.6; HR: 1.2; RS: 0.6 |  | 0.65
From | IE | UK: 0.08
From | IS | bar: IS
From | IT | AT: 0.285; CH: 1.81; FR: 0.995; GR: 0.5; SI: 0.16
From | LT | LV: 1.5 |  | 2.03
From | LU | bar: LU
From | LV | EE: 0.85; LT: 1.35 |  | 0.5
From | MT | bar: MT
From | NL | BE: 2.4; DE: 3 |  |  |  | 3.85
From | NO | DK: 0.95; SE: 3.595
From | PL | CZ: 1.8; DE: 1.1; SE: 0; SK: 0.6 |  |  |  | 0.2
From | PT | ES: 1.5
From | RO | BG: 0.6; HU: 0.7; RS: 0.7 |  | 0.2 |  | 2.05
From | SE | DE: 0.61; DK: 1.98; FI: 2.05; NO: 3.895; PL: 0.6
From | SI | AT: 0.9; IT: 0.58; HR: 1
From | SK | CZ: 1.2; HU: 1.3; PL: 0.5
From | UK | FR: 2; IE: 0.45
From | AL | GR: 0.1; ME: 0.2; RS: 0.21
From | BH | HR: 0.6; ME: 0.4; RS: 0.35
From | HR | HU: 0.8; SI: 1; BH: 0.6; RS: 0.35
From | ME | AL: 0.2; BH: 0.4; RS: 0.4
From | MK | BG: 0.2; GR: 0.3; RS: 0.4
From | RS | BG: 0.3; HU: 0.7; RO: 0.5; AL: 0.21; BH: 0.45; HR: 0.45; ME: 0.45; MK: 0.5
From | XK | bar: XK
| Others | EE: 1; ES: 0.6; FI: 1.3; HU: 0.8; LT: 1.1; LV: 0.5; RO: 0.4; SK: 0.4
| Max Import cap | NL: 3.85; PL: 0; RO: 2.1
2011-02-01
Indicative values for Net Transfer Capacities (NTC) in Continental Europe
Winter 2010/11, working day, peak hours (non-binding values)
Most recent values!
Note on Z28: RDM: http://www.apren.pt/fotos/editor2/ewea_annual_statistics_2014.pdf
Note on AO49: Rocco2: Russia
Note on AO50: Rocco2: Morocco
Note on AO54: Rocco2: Ukraine
Note on AO58: Rocco2: belarus Russia
Note on AO60: Rocco2:
Note on AO66: Rocco2: Ukraine
Note on K79: Rocco2: Russia
Note on L79: Rocco2: Morocco
Note on M79: Rocco2: Russia
Note on P79: Rocco2: Ukraine
Note on T79: Rocco2: Belarus
Note on V79: Rocco2: Russia
Note on AB79: Rocco2: Ukraine
Note on AE79: Rocco2: Ukraine