## Intro
RET I, 13.12.2016
Solution to exercise 13
The following worksheets show the solution of the exercises 13. Results are shown in | green.
For questions, please contact: xiaojin.zhang@psi.ch

## A1
Solution A1
Direct electricity consumption of each step in the energy chain | unit | Product requirement of each step | unit | Share of single production steps in total direct electricity consumption:
13 | kWh/kg(MG-Si) | MG-Si | kg | 6.413%
|  | 1.3 | kg(MG-Si)/kg(SG-Si)
150 | kWh/kg(SG-Si) | SG-Si | kg | 56.92%
|  | 1.2 | kg(SG-Si)/kg(CZ-Si)
80 | kWh/kg(CZ-Si) | CZ-Si | kg | 25.3%
|  | 1.2 | kg(CZ-Si)/m2 wafer
8 | kWh/m2 wafer | wafer | m2 wafer | 2.108%
|  | 1.06 | wafer/m2 cell
30 | kWh/m2 cell | cell | m2 cell | 7.458%
|  | 0.93 | m2 cells/m2 panel
5 | kWh/m2 panel | panel | m2 panel | 1.337%
|  | 30 | m2 panel/(5kWp plant)
21 | kWh/inverter | 2.5 | inverters/(5kWp plant) | 0.4678%
0.25 | kWh/(5kWp plant) | 5kWp plant | 5kWp plant | 0.002228%
100%
Total direct electricity consumption
11223.1429 | kWh/(5kWp plant) |  |  | 11223.1429 | check

## A2
Solution A2
ENTSO-E mix | Lignite | Hard Coal | Oil | Natural Gas | Nuclear | Hydro Power | Wind
Share | 0.12 | 0.16 | 0.02 | 0.16 | 0.25 | 0.16 | 0.13
includes electricity from solar, geothermal, biogas, wood, waste, other
Emissions | Lignite | Hard Coal | Oil | Natural Gas | Nuclear | Hydro Power | Wind
GHG [kg(CO2-equiv.)/kWh] | 1.15 | 1.07 | 0.885 | 0.64 | 0.00779 | 0.00446 | 0.0113
SO2 [kg/kWh] | 0.00142 | 0.00154 | 0.00275 | 0.000694 | 3.07e-05 | 1.43e-05 | 2.42e-05
NOx [kg/kWh] | 0.00695 | 0.00324 | 0.00438 | 0.000218 | 3.21e-05 | 5.32e-06 | 3.23e-05
PM2.5 [kg/kWh] | 0.00051 | 0.000193 | 0.000126 | 1.14e-05 | 1.93e-05 | 3.92e-06 | 9.38e-06
NMVOC [kg/kWh] | 3.2e-05 | 9.78e-05 | 0.000387 | 0.000362 | 6.91e-06 | 2.65e-06 | 6.51e-06
Emissions ENTSO-E mix |  |  | Photovoltaic yield, Switzerland, Middle-Lands
kg(CO2-equiv.)/kWh | 0.43343 |  | 900 | kWh/(year*kWp)
kg(SO2)/kWh | 0.00059595
kg(NOx)/kWh | 0.001488 |  | Lifetime of the PV plant
kg(PM2.5)/kWh | 0.0001031 |  | 25 | years
kg(NMVOC)/kWh | 8.8146e-05
Total(lifetime) electricity production of the 5 kWp PV plant
112500 | kWh(PV)
Cumulative emissions due to direct electricity consumption | per 5 kWp PV-unit | per kWh electricity produced
kg (CO2-equiv.)/plant | 4864.4479
kg (CO2-equiv.)/kWh(PV) |  | 0.04324
kg (SO2)/plant | 6.6884
kg (SO2)/kWh(PV) |  | 5.9453e-05
kg (NOx)/plant | 16.6995
kg (NOx)/kWh(PV) |  | 0.00014844
kg (PM2.5)/plant | 1.1571
kg (PM2.5)/kWh(PV) |  | 1.0285e-05
kg (NMVOC)/plant | 0.98927
kg (NMVOC)/kWh(PV) |  | 8.7935e-06

## B1
Solution B1
| Weighting Factors Level 3 | Weighting Factors Level 2 | Weighting Factors Level 1 | Lignite | Hard Coal | Oil | Natural Gas | Nuclear | Hydro | Wind | Nuclear | Natural Gas
Production Costs | 70 | [7 empty] | 28.9855 | 0 | 100 | 78.2609
Fuel price increase sensitivity | 30 | [7 empty] | 100 | 96.25 | 62.5 | 0
Financial requirements | 100 | 60 | [6 empty] | 50.2899 | 28.875 | 88.75 | 54.7826
Availability (load factor) | 30 | [7 empty] | 33.3333 | 0 | 100 | 100
Geopolitical factors | 20 | [7 empty] | 100 | 83.3333 | 66.6667 | 0
Long-term sustainability: Energetic | 10 | [7 empty] | 100 | 100 | 0 | 0
Long-term sustainability: Non-energetic (Cu) | 20 | [7 empty] | 100 | 0 | 88.2117 | 90.8848
Peak load response | 20 | [7 empty] | 30 | 0 | 10 | 100
Resources | 100 | 40 | [6 empty] | 66 | 26.6667 | 62.9757 | 68.177
ECONOMY |  | 100 | 33.3333 | [5 empty] | 56.5739 | 27.9917 | 78.4403 | 60.1403
CO2-equivalents |  | 40 | [6 empty] | 100 | 98.568 | 98.568 | 0
Change in unprotected ecosystem area |  | 30 | [6 empty] | 100 | 87.013 | 94.8052 | 0
Land use |  | 10 | [6 empty] | 0 | 75.4311 | 100 | 53.202
Fatalities in an accident |  | 15 | [6 empty] | 96.8097 | 100 | 78.1078 | 0
Waste mass |  | 5 | [6 empty] | 0 | 4.5455 | 40.9091 | 100
ENVIRONMENT |  | 100 | 33.3333 | [5 empty] | 84.5215 | 88.3015 | 91.6304 | 10.3202
Technology-specific job opportunities |  | 5 | [6 empty] | 100 | 19.2022 | 0 | 45.4545
Proliferation potential |  | 10 | [6 empty] | 100 | 100 | 0 | 100
Mortality (reduced life-expectancy) |  | 55 | [6 empty] | 66.6667 | 88.8889 | 100 | 0
Noise, visual amenity |  | 5 | [6 empty] | 40 | 0 | 60 | 100
"Necessary" confinement time |  | 10 | [6 empty] | 100 | 99.901 | 0 | 100
Maximum credible number of fatalities per accident |  | 15 | [6 empty] | 96.0096 | 100 | 0 | 99.81
SOCIETY |  | 100 | 33.3333 | [5 empty] | 78.0681 | 84.8391 | 58 | 42.2442
| Total Scoring (scale of merit) | [7 empty] | Hydro | Wind | Nuclear | Natural Gas
[9 empty] | 73.0545 | 67.0441 | 76.0236 | 37.5683